## Cover
External Design Specification | Large Category | Medium Category | Small Category
| Application Development | High Level Design | Interface Specification
| No. | Version | Page
|  | 1.14 | 1
CY13 KeyOff
(previous G-Security in JP)
Specification
Part2 : My Car Information
Ver.1.14
SmartPhone - TSC Interface
SPML Key-Off Data format
FOR LIMITED
DISTRIBUTION

## History
External Design Specification |  | Large Category |  |  | Medium Category |  | Small Category
|  | Application Development |  |  | High Level Design |  | Interface Specification
|  | No. |  |  | Version |  | Page
[5 empty] | =Cover!N5 |  | 2
- Revision History -
| Ver. |  | Date | Author |  | Revision Description
| 0.6 |  | 2012-07-16 | TTMS |  | First version. Based on Smart G-LINK Interface Specs. Based on Smart G-LINK I/F Spec (MyCarInfo)
| 0.6 |  | 2012-10-19 | TTMS |  | Sheet 4 <DL_START_TIME> TO <DASHBOARD_DATETIME>
| 1 |  | 2012-10-23 | TTMS |  | Changed format, header/footer
| 1.0 |  | 2012-11-07 | TTMS |  | Added English Translations in Reference
| 1.01 |  | 2012-11-12 | TTMS |  | Updated samples
| 1.02 |  | 2012-12-21 | TTMS |  | All sheets were translated to English
| 1.10 |  | 2013-05-03 | TTMS |  | ADD Time Zone to Date and Time
| 1.11 |  | 2013-05-31 | FJ |  | Update AUTH tag in CommonTag.
| 1.12 |  | 2013-10-09 | FJ |  | Update Result Status Code and Description at "4"sheet.
| 1.13 |  | 2013-10-25 | FJ |  | <Updated only comment> VEHICLE RESULT CODE List update.
| 1.14 |  | 2014-01-13 | FJ |  | Reviced to Sheet Reference.
COUPE Type added.
Add to result code for Temporary sleep.
| 1.17 |  | 2015-05-22 | TM |  | Update Sheet name 'Reference'
As for data uploaded from vehicles,
when the status of “no_detected””Unknown”
”Other” is unknown, make a tag, which going back to a
smartphone, “Open.”

## Index
External Design Specification |  |  |  | Large Category | Medium Category | Small Category
|  |  |  | Application Development | High Level Design | Interface Specification
|  |  |  | No. | Version | Page
[5 empty] | =Cover!N5 | 3
- Index -
3
| 1 | Interface List
| 2 | Result Code List |  |  |  |  | 1
| 3 | Interface Spec.
| 4 |  | Common Tag Definition |  |  |  | 1
| 5 |  | Get Remote Services Detailed Information |  |  |  | 3
| 6 |  | Get Remote Maintenance Newly Arrived Count, Health Check Report Related Judgment |  |  |  | 2
| 7 |  | Get Health Check Report Detailed Information |  |  |  | 2
| 8 |  | Get Remote Confirmation Information |  |  |  | 3
| 9 |  | Get Vehicle Status Notification (List) |  |  |  | 2
| 10 |  | Get Vehicle Status Notification (Details) |  |  |  | 3
| 11 |  | Get Remote Confirmation Explanation |  |  |  | 2
| 12 |  | Get Health Check Report（Deteriorating Items）Explanation |  |  |  | 2
| 13 | 【Reference】Remote Confirmation/Vehicle Status Notification Screen Information |  |  |  |  | 2

## InterfaceList
External Design Specification |  |  | Large Category | Medium Category |  | Small Category
|  |  | Application Development | High Level Design |  | Interface Specification
|  |  | No. | Version |  | Page
|  |  |  | =Cover!N5 |  | 4
１．Interface List
| No. | I/F Name |  |  | Description |  | Service Key | Method Name
| 1 | Get Remote Service Detailed Information |  |  | MyCarInfo Screen No.2-01[MyCarInfo TOP], Display No.2-11 Return data for [Detailed Info] detected date/time, driving monitor items |  | 10001、10002 | Lexus.G_BOOK.SPSite.MyCar.Information.GetDrivingMonitorInfo | Get Remote Service Detailed Information | MyCarInfo Screen No.2-01[MyCarInfo TOP], Display No.2-11 Return data for [Detailed Info] detected date/time, driving monitor items
| 2 | Get Maintenance Report Information |  |  | MyCarInfo Screen No.2-21 Return data for [Maintenance Report] # of Remote Maintenance mail Health Check Report flags |  | 10003 | Lexus.G_BOOK.SPSite.MyCar.Information.MaintenanceReport | Get Maintenance Report Information | MyCarInfo Screen No.2-21 Return data for [Maintenance Report] # of Remote Maintenance mail Health Check Report flags
| 3 | Get Health Check Report Detailed Information |  |  | MyCarInfo Screen No.2-28 Return data for [Health Check Reportト] Warning Information, Report Information |  | 10004 | Lexus.G_BOOK.SPSite.MyCar.Information.HealthCheckReport | Get Health Check Report Detailed Information | MyCarInfo Screen No.2-28 Return data for [Health Check Reportト] Warning Information, Report Information
| 4 | Get Remote Confirmation Information |  |  | MyCarInfo Screen No.2-01[MyCarInfo TOP], Screen No.2-31 Rreturn data for [Remote Confirmation] detected date/time, each confirmation status, security camera screen-yes/no |  | 10001、10005 | Lexus.G_BOOK.SPSite.MyCar.Information.GetRemoteInfo | Get Remote Confirmation Information | MyCarInfo Screen No.2-01[MyCarInfo TOP], Screen No.2-31 Rreturn data for [Remote Confirmation] detected date/time, each confirmation status, security camera screen-yes/no
| 5 | Get Vehicle Status Notification （List） |  |  | MyCarInfo Screen No.2-31 Return data for [Remote Confirmation], Screen No, 2-33 Return data for [Vehicle Status Notification (List) Vehicle Status Notification (list) |  | 10005、10006 | Lexus.G_BOOK.SPSite.MyCar.Information.GetCarelessHistoryList | Get Vehicle Status Notification （List） | MyCarInfo Screen No.2-31 Return data for [Remote Confirmation], Screen No, 2-33 Return data for [Vehicle Status Notification (List) Vehicle Status Notification (list)
| 6 | Get Vehicle Status Notification （Details） |  |  | MyCarInfo Screen No.2-34 Return data for [Vehicle Status Notification (Details)] detected date/time, each confirmation status |  | 10007 | Lexus.G_BOOK.SPSite.MyCar.Information.GetCarelessHistoryDetail | Get Vehicle Status Notification （Details） | MyCarInfo Screen No.2-34 Return data for [Vehicle Status Notification (Details)] detected date/time, each confirmation status
| 7 | Get Remote Confirmation Information |  |  | MyCarInfo Screen No.2-32 Return data for [Remote Confirmation (Explanation)] explanation |  | 10008 | Lexus.G_BOOK.SPSite.MyCar.Information.GetRemoteInfoDescription | Get Remote Confirmation Information | MyCarInfo Screen No.2-32 Return data for [Remote Confirmation (Explanation)] explanation
| 8 | Get Health Check Report (Report Information) |  |  | MyCarInfo Screen No.○○ Return data for [Health Check Report（Report Info） Explanation] explanation |  | 10009 | Lexus.G_BOOK.SPSite.MyCar.Information.GetHealthCheckReportDescription | Get Health Check Report (Report Information) | MyCarInfo Screen No.○○ Return data for [Health Check Report（Report Info） Explanation] explanation
| 9 | Request Realtime Status of Vehicle Data <13CY New Interface> |  |  | Request Realtime Status of Vehicle Data. (New Function for 13CY) When this interface is called from SmartPhone, TSC will send SMS and let vehicle upload RealTime Status. |  | 10010 | Lexus.G_BOOK.SPSite.MyCar.Information.RequestRealTimeStatus | Request Realtime Status of Vehicle Data <13CY New Interface> | Request Realtime Status of Vehicle Data. (New Function for 13CY) When this interface is called from SmartPhone, TSC will send SMS and let vehicle upload RealTime Status.
２．Result Codes
The 1st letter indicates the result type
0=Normal, 1=Business Error, 2=System Error
| Response Code |  | Explanation
| 010000 |  | Normal
| 110001 |  | No remote info confirmation
| 110002 |  | No vehicle status notification
| 110003 |  | No detailed security info
| 210000 |  | XML format error
| 210001 |  | Input value error
| 210002 |  | DB process error - unexpected error during CRUD process
| 210003 |  | External API Error - unexpected error from external API
| 210004 |  | Failed to access 'file access error' file
| 111020 |  | Opt-state is Temporary Sleep.
| 211020 |  | Tmsguid result of authentication when empty.
△1.20J

## CommonTag
External Design Specification |  |  |  |  | Large Category | [6 empty] | Medium Category |  |  |  | Small Category
[5 empty] | Application Development | [6 empty] | High Level Design |  |  |  | Interface Specification
[5 empty] | No. | [6 empty] | Version |  |  |  | Page
[5 empty] | B/C | [6 empty] | 1.14 |  |  |  | 5
| Description |  |  |  | Common Tag Definition In this spec, define Intereface Common Tag definition
HTTP Header Field
| HTTP Header Name |  |  |  |  | Input |  |  | Output |  |  | Description
| X-userid |  |  |  |  | ○ |  |  | - |  |  | TGT "Cloud Gateway" adds this item for the evidence of authentication. (used only in North America)
| X-password |  |  |  |  | ○ |  |  | - |  |  | TGT "Cloud Gateway" adds this item for the evidence of authentication. (used only in North America)
| Content-Type |  |  |  |  | ○ |  |  | ○ |  |  | Content Type(text/xml)
| User-Agent |  |  |  |  | ○ |  |  | - |  |  | User Agent Information
| Request Method |  |  |  | POST (For 1-23 interfaces in this sheet, POST will be used)
| Input XML Schema | [12 empty] | Output XML Schema
<?xml version="1.0" encoding="utf-8"?>
<SPML>
<COMMON>
<AUTH REGION="">
|  |  |  | <LANG> |  |  | ?
|  |  |  | <VERSION> |  |  | ?
|  |  |  | <DEVICE> |  |  | ?
[5 empty] | <SERIAL_NO> |  | ?
[5 empty] | <TEL_NO> |  | ?
[5 empty] | <TYPE> |  | ?
|  |  |  | <USER> |  |  | ?
[5 empty] | <USER_ID> |  | ?
[5 empty] | <PASSWORD> |  | ?
[5 empty] | <CARD_ID> |  | ?
<SESSION>
<!-- Refer to Authentication_Supplement -->
| ※ ＊: "0 or more" , ＋:"1 or more" , ？:"0 or 1" | [12 empty] | ※ ＊: "0 or more" , ＋:"1 or more" , ？:"0 or 1"
Input
| No. | Node Name |  |  |  | ItemName | [5 empty] | MaxLength | Format |  | Range | Remarks
| 1 | SPML |  |  |  | ROOTElement | 言語 | 言語 | 言語 | 言語 | 言語 | - | - |  | - | - | 固定値 "ja" | 固定値 "ja" | 固定値 "ja" | 固定値 "ja" | 固定値 "ja" | 固定値 "ja" | 固定値 "ja" | 固定値 "ja"
| 2 | COMMON |  |  |  | Common information | 言語 | 言語 | 言語 | 言語 | 言語 | - | - |  | - | - | 固定値 "ja" | 固定値 "ja" | 固定値 "ja" | 固定値 "ja" | 固定値 "ja" | 固定値 "ja" | 固定値 "ja" | 固定値 "ja"
| 3 | AUTH |  |  |  | Base-64 encoded SAML assertion (JP) Base-64 encoded Authentication result. (US) | [5 empty] | - | - |  | - | For detail,refer to Spec-E. Before TMS single sign-on,this tag will be filled with "NULL" for US. Refer to Telematics Key-off Authenticate Web Service Design Specification.
| 4 | REGION |  |  |  | Authentication type (Japanese / North America) | 言語 | 言語 | 言語 | 言語 | 言語 | - | - |  | - | JP US
| 5 | LANG |  |  |  | Language | 言語 | 言語 | 言語 | 言語 | 言語 | - | - |  | - | SmartPhoneのLANG(LANG set in SmartPhone) | 固定値 "ja" | 固定値 "ja" | 固定値 "ja" | 固定値 "ja" | 固定値 "ja" | 固定値 "ja" | 固定値 "ja" | 固定値 "ja"
| 6 | VERSION |  |  |  | Version | バージョン | バージョン | バージョン | バージョン | バージョン | - | - |  | - | SmartPhone System Version | 固定値 "1.0" | 固定値 "1.0" | 固定値 "1.0" | 固定値 "1.0" | 固定値 "1.0" | 固定値 "1.0" | 固定値 "1.0" | 固定値 "1.0"
| 7 | DEVICE |  |  |  | Device information | バージョン | バージョン | バージョン | バージョン | バージョン | - | - |  | - | - | 固定値 "ja" | 固定値 "ja" | 固定値 "ja" | 固定値 "ja" | 固定値 "ja" | 固定値 "ja" | 固定値 "ja" | 固定値 "ja"
| 8 | SERIAL_NO |  |  |  | Device ID | バージョン | バージョン | バージョン | バージョン | バージョン | 256 | - |  | - | SmartPhone Device ID(US:Optional)
| 9 | TEL_NO | PHONE_NUMBER | PHONE_NUMBER | PHONE_NUMBER | TelephoneNumber | 電話番号 | 電話番号 | 電話番号 | 電話番号 | 電話番号 | 11 | Number |  | - | SmartPhoneのTelephoneNumber (TelNum of SmartPhone) For iPhone,TelNum can not be acquired. Use fixed value("00000000000") | スマートフォンの電話番号。iPhoneは取得不可のため固定値。 | スマートフォンの電話番号。iPhoneは取得不可のため固定値。 | スマートフォンの電話番号。iPhoneは取得不可のため固定値。 | スマートフォンの電話番号。iPhoneは取得不可のため固定値。 | スマートフォンの電話番号。iPhoneは取得不可のため固定値。 | スマートフォンの電話番号。iPhoneは取得不可のため固定値。 | スマートフォンの電話番号。iPhoneは取得不可のため固定値。 | スマートフォンの電話番号。iPhoneは取得不可のため固定値。
| 10 | TYPE |  |  |  | Terminal Type | [5 empty] | - | - |  | - | Terminal Type (PhoneType)
| 11 | USER |  |  |  | User Information | バージョン | バージョン | バージョン | バージョン | バージョン | - | - |  | - | - | 固定値 "ja" | 固定値 "ja" | 固定値 "ja" | 固定値 "ja" | 固定値 "ja" | 固定値 "ja" | 固定値 "ja" | 固定値 "ja"
| 12 | USER_ID | USER_ID | USER_ID | USER_ID | Contract ID | 会員ID | 会員ID | 会員ID | 会員ID | 会員ID | 20 | - |  | - | Contract ID
| 13 | PASSWORD | PASSWORD | PASSWORD | PASSWORD | Password | パスワード | パスワード | パスワード | パスワード | パスワード | 20 | Number |  | - | Card Password | G-BOOK/GAZOO会員パスワード。G暗証番号指定時は省略可 | G-BOOK/GAZOO会員パスワード。G暗証番号指定時は省略可 | G-BOOK/GAZOO会員パスワード。G暗証番号指定時は省略可 | G-BOOK/GAZOO会員パスワード。G暗証番号指定時は省略可 | G-BOOK/GAZOO会員パスワード。G暗証番号指定時は省略可 | G-BOOK/GAZOO会員パスワード。G暗証番号指定時は省略可 | G-BOOK/GAZOO会員パスワード。G暗証番号指定時は省略可 | G-BOOK/GAZOO会員パスワード。G暗証番号指定時は省略可
| 14 | CARD_ID |  |  |  | Card ID | [5 empty] | 20 | - |  | - | Card ID
| 15 | SESSION | PASSWORD | PASSWORD | PASSWORD | Session information | パスワード | パスワード | パスワード | パスワード | パスワード | - | - |  | - | See External Design Spec - smartG-Link_IF Spec (Authentication/Membership).xls - Authentication_Supplement for details | G-BOOK/GAZOO会員パスワード。G暗証番号指定時は省略可 | G-BOOK/GAZOO会員パスワード。G暗証番号指定時は省略可 | G-BOOK/GAZOO会員パスワード。G暗証番号指定時は省略可 | G-BOOK/GAZOO会員パスワード。G暗証番号指定時は省略可 | G-BOOK/GAZOO会員パスワード。G暗証番号指定時は省略可 | G-BOOK/GAZOO会員パスワード。G暗証番号指定時は省略可 | G-BOOK/GAZOO会員パスワード。G暗証番号指定時は省略可 | G-BOOK/GAZOO会員パスワード。G暗証番号指定時は省略可
Sample
INPUT
<?xml version="1.0" encoding="utf-8"?> <SPML> <COMMON> <AUTH REGION="JP">12FE980234･･･</AUTH> <LANG>ja</LANG> <VERSION>Android 2.1-update1</VERSION> <DEVICE> <SERIAL_NO>5462145801000004</SERIAL_NO> <TEL_NO>08000000000</TEL_NO> <TYPE>Android HTC Desire</TYPE> </DEVICE> <USER> <USER_ID>ZZ0123456789</USER_ID> <PASSWORD>01234567890123456789</PASSWORD> <CARD_ID>ZZ1234567</CARD_ID> </USER> <SESSION> <!-- Refer to Authentication_Supplement --> </SESSION> </COMMON> </SPML>
US Version <?xml version="1.0" encoding="utf-8"?> <SPML> <COMMON> <auth region="US"> eyJ0b2tlbiI6Inp4YWNpbDdrMmhzSlBoSEFaVWlNZFBTSXBXd2Z0Mk1wZnZFVGE4RUlCSjdmVDhVdXAvVlhaQXhzZzdZNE9CU2JnNnlRdS9jZEVyUDhPeHJXb0EwTTdQUnBBQWRJYlVjRS9HNU5GNVR2Skd2OFB5Ymh1eU8yaGFFUmE2bmNZdTVaOXVrYXhsMWd3a0YyR2g2R0RFOWY4Z2RoOUtZZGdGKzQ5N2lldFVKZG0xNDhuemNFdDRBMktrTS9ZVXIxQkFrM0xyMm0zeXdHcVF3ajNhWTdJdFF2VVYxVlVVNXVqYTVtTlRDdDVhWkhHblh0MXl6YWUvWUwrZWFuME0rREtDMm9tTlpveGMzUUZTaExKbm5HZDFkWTFxcTBMenpzeVoxKytiSlFvWmdCeGtLMU9PdW1UblRwWlJ4UVdZMUNTU0ZJdnVlSFh0YkVST0lJWjJ2WHhLc2k4VVo5RGNBRkliQjBXdG90T1JIbCt4ST0ifQ== </auth> <LANG>en</LANG> <USER> <USER_ID>ZZ0123456789</USER_ID> </USER> <SESSION> <!-- Refer to Authentication_Supplement for details --> </SESSION> </COMMON> </SPML>

## 1
External Design Specification |  |  |  |  | Large Category | [6 empty] | Medium Category |  |  |  |  | Small Category
[5 empty] | Application Development | [6 empty] | High Level Design |  |  |  |  | Interface Specification
[5 empty] | No. | [6 empty] | Version |  |  |  |  | Page
[5 empty] | C | [6 empty] | 1.14 |  |  |  |  | 6
| Interface Name |  |  |  | Get Remote Service Detailed Information
Get Realtime Service Status
| Description |  |  |  | MyCarInfo Screen No.2-01[MyCarInfo TOP], Display No.2-11 Return data for [Detailed Info] detected date/time, driving monitor items
| URL |  |  |  | Refer to URL List
| ServiceKey(TSC Internal Info) |  |  |  | 10001、10002
| メソッド名 |  |  |  | Lexus.G_BOOK.SPSite.MyCar.Information.GetDrivingMonitorInfo
| Interface Name |  |  |  | Get Remote Service Detailed Information
| DLL配置先 |  |  |  | (ポータル機能のルート)/bin/Lexus.G_BOOK.SPSite.MyCar.dll
HTTP Header Field
| HTTP Header Name |  |  |  |  | Input |  |  | Output |  |  | Description
Refer to SHEET:"CommonTag"
| Input | [12 empty] | Output
| Characterset |  |  |  | Unicode(UTF-8) | [8 empty] | Characterset |  |  |  | Unicode(UTF-8)
| InputXML Schema | [12 empty] | OutputXML Schema
| <?xml version="1.0" encoding="utf-8"?> | [12 empty] | <?xml version="1.0" encoding="utf-8"?>
|  | <SPML> | [12 empty] | <SPML>
|  |  | <COMMON /> | [12 empty] | <RESULT>
<CODE>
<DATETIME>?
<LIST>?
<ITEM>+
<TYPE>
<TYPE_NAME>
<DATA>
<UNIT>
<DISP_SEQ>
| ＊: "0 or more" , ＋:"1 or more" , ？:"0 or 1" | [12 empty] | ＊: "0 or more" , ＋:"1 or more" , ？:"0 or 1"
Input
| No. | Element Name |  |  |  | Description | [5 empty] | Max # | Format |  | Range |  | Notes
| 1 | SPML |  |  |  | Root Element | 言語 | 言語 | 言語 | 言語 | 言語 | - | - |  | - |  | - | 固定値 "ja" | 固定値 "ja" | 固定値 "ja" | 固定値 "ja" | 固定値 "ja" | 固定値 "ja" | 固定値 "ja" | 固定値 "ja"
| 2 | COMMON |  |  |  | Common Information | 言語 | 言語 | 言語 | 言語 | 言語 | - | - |  | - |  | Refer to Common tag definition for details | 固定値 "ja" | 固定値 "ja" | 固定値 "ja" | 固定値 "ja" | 固定値 "ja" | 固定値 "ja" | 固定値 "ja" | 固定値 "ja"
Output
| No. | Element Name |  |  |  | Description | [5 empty] | Max # | Format |  | Range |  | Notes
| 1 | SPML |  |  |  | Root Element | 言語 | 言語 | 言語 | 言語 | 言語 | - | - |  | - |  | - | 固定値 "ja" | 固定値 "ja" | 固定値 "ja" | 固定値 "ja" | 固定値 "ja" | 固定値 "ja" | 固定値 "ja" | 固定値 "ja"
| 2 | RESULT |  |  |  | Result Information | 言語 | 言語 | 言語 | 言語 | 言語 | - | - |  | - |  | - | 固定値 "ja" | 固定値 "ja" | 固定値 "ja" | 固定値 "ja" | 固定値 "ja" | 固定値 "ja" | 固定値 "ja" | 固定値 "ja"
| 3 | CODE |  |  |  | Response Code | 言語 | 言語 | 言語 | 言語 | 言語 | 6 | - |  | - |  | Refer to Result Code List (Return Value) | 固定値 "ja" | 固定値 "ja" | 固定値 "ja" | 固定値 "ja" | 固定値 "ja" | 固定値 "ja" | 固定値 "ja" | 固定値 "ja"
| 4 | DATETIME |  |  |  | Detected Date/Time | [5 empty] | 14 | See Notes |  | - |  | yyyyMMddHHmmss
| 5 | LIST |  |  |  | List | [5 empty] | - | - |  | - |  | - | 固定値 "ja" | 固定値 "ja" | 固定値 "ja" | 固定値 "ja" | 固定値 "ja" | 固定値 "ja" | 固定値 "ja" | 固定値 "ja"
| 6 | ITEM |  |  |  | Items | [5 empty] | - | - |  | - |  | Any types that don't exist is out of scope of Remote Confirmation (Driving Monitor)
| 7 | TYPE |  |  |  | Type | [5 empty] | - | String |  | - |  | Refer to [Remote Confirmation (Driving Monitor) display information]
| 8 | TYPE_NAME |  |  |  | Type Name | [5 empty] | - | String |  | - |  | Refer to [Remote Confirmation (Driving Monitor) display information]
| 9 | DATA |  |  |  | Value | [5 empty] | - | String |  | - |  | Numbers or no_detected (LEXUS smartphone site MyCarInfo Spec) The FUGAGE (fuel gauge) is 1/16 meter display In case of no_detected, "Not Detected" If RANGE's value is 65535, "Add gasoline"
| 10 | UNIT |  |  |  | Unit | [5 empty] | - | String |  | - |  | Refer to [Remote Confirmation (Driving Monitor) display data]
| 11 | DISP_SEQ |  |  |  | Display Sequence | [5 empty] | - | Number |  | - |  | Refer to [Remote Confirmation (Driving Monitor) display information] (LEXUS smartphone site MyCarInfo Spec) for display order, ascending order by item
Result Status Code and Description
| Result Code |  |  |  | Description
| 011000 |  |  |  | Normal
| 110001 |  |  |  | No remote info confirmation
| 210000 |  |  |  | XML format error
| 210001 |  |  |  | Input value error
| 210003 |  |  |  | External API Error - unexpected error from external API
Sample
INPUT
<?xml version="1.0" encoding="utf-8"?> <SPML> <COMMON> <!-- For details, refer to CommonTag definition --> </COMMON> </SPML>
OUTPUT
<?xml version=""1.0"" encoding=""utf-8""?> <SPML> <RESULT> <CODE>010000</CODE> </RESULT> <DATETIME>20111005195215</DATETIME> <LIST> <ITEM> <TYPE>FUGAGE</TYPE> <TYPE_NAME>Remaining Fuel Amount</TYPE_NAME> <DATA>100</DATA> <UNIT>%</UNIT> <DISP_SEQ>10</DISP_SEQ> </ITEM> <ITEM> <TYPE>ODO</TYPE> <TYPE_NAME>ODO</TYPE_NAME> <DATA>999999</DATA> <UNIT>km</UNIT> <DISP_SEQ>20</DISP_SEQ> </ITEM> <ITEM> <TYPE>TRIPA</TYPE> <TYPE_NAME>TRIP A</TYPE_NAME> <DATA>9999.9</DATA> <UNIT>km</UNIT> <DISP_SEQ>30</DISP_SEQ> </ITEM> <ITEM> <TYPE>TRIPB</TYPE> <TYPE_NAME>TRIP B</TYPE_NAME> <DATA>9999.9</DATA> <UNIT>km</UNIT> <DISP_SEQ>40</DISP_SEQ> </ITEM> <ITEM> <TYPE>RAGE</TYPE> <TYPE_NAME>Drivable Distance</TYPE_NAME> <DATA>1999</DATA> <UNIT>km</UNIT> <DISP_SEQ>50</DISP_SEQ> </ITEM> <ITEM> <TYPE>AFFC</TYPE> <TYPE_NAME>Average Fuel Consumption</TYPE_NAME> <DATA>65532</DATA> <UNIT>km/l</UNIT> <DISP_SEQ>60</DISP_SEQ> </ITEM> <ITEM> <TYPE>TOFC</TYPE> <TYPE_NAME>Aggregate Average Fuel Consumption</TYPE_NAME> <DATA>65532</DATA> <UNIT>km/l</UNIT> <DISP_SEQ>70</DISP_SEQ> </ITEM> </LIST> </SPML>
Handling Process△1.10J
| 1 | Input Check
|  |  | No. | Item Name | [5 empty] | Check Content (Error Condition)
|  |  | 1 | Vehicle Frame Division | [5 empty] | Blank or 11 bytes or more
|  |  | 2 | Vehicle Frame No. | [5 empty] | Blank or 8 bytes or more
| 2 | Get MyCarInfo
|  | 1 | Set parameters in Security Carrier
Toyota.G_BOOK.MobileSite.Common.Carrier.SecurityCarrier
|  |  |  | Parameter | [6 empty] | Source
|  |  |  | Frame Division |  |  | FrameDev |  |  |  | Parameter.VehicleFrameDivision
|  |  |  | Frame No |  |  | FrameNo |  |  |  | Parameter.VehicleFrameNo.
|  | 2 | Call GetMyCarInfo (Logic)
Toyota.G_BOOK.MobileSite.Security.Control.SecurityControl.GetMyCarInfo
|  |  |  | Parameter | [6 empty] | Source
|  |  |  | Security Carrier |  |  |  |  | sc |  | Security carrier generaged by 1
|  |  |  | GBookExt Dataset |  |  |  |  | extDs |  | Generate Toyota.G_BOOK.MobileSite.Common.DataTransferObject.GBookExtDataset
|  |  |  | Security Dataset |  |  |  |  | sDs |  | Generate Toyota.G_BOOK.MobileSite.Common.DataTransferObject.SecurityDataset
|  |  |  | Error Manager |  |  |  |  | em |  | Generate Toyota.G_BOOK.MobileSite.Common.ErrorManager
|  | 3 | Check Return Value
|  |  | 1 | If ErrorManager.ExistError is True, or GBookExt Dataset.TBL_CAR_DETAIL.Count is 0,
get running distance by using previous API.
|  |  |  | 1 | Get DCMID
Toyota.G_BOOK.MobileSite.Security.Control.GAZ01A0010.GetCarInfo
[5 empty] | Parameter | [6 empty] | Source
[5 empty] | Frame No |  |  | sFrameNo |  |  |  | Parameter.VehicleFrameNo.
[5 empty] | Frame Division |  |  | sFrameDivision |  |  |  | Parameter.VehicleFrameDiv
|  |  |  | 2 | Get Running Distance
Toyota.G_BOOK.MobileSite.Security.Control.GAZ01A0360.GetDistanceInfo
[5 empty] | Parameter | [7 empty] | Source
[5 empty] | User ID |  |  |  |  | sGazooId |  |  | Parameter.ContractID
[5 empty] | DCM ID |  |  |  |  | sDcmId |  |  | DCMID obtained at 2-3-1-1
[5 empty] | Vehicle Version (Fee Service Group) |  |  |  |  | sGbkMacType |  |  | Parameter.ServiceDiv
|  |  |  | 3 | Check Return Value
If GetRunningDistance value is null, use the following value.
[6 empty] | SPML/Result |  |  |  | Set Value
[6 empty] | CODE |  |  |  | 110001
|  |  |  | 4 | Output
Get SPML/DATETIME
[6 empty] | SPML |  |  |  | Set Value
[6 empty] | DATETIME |  |  |  | GetRunningDistance.CARINF.LSTDTT
Generate SPML/LIST/ITEM
[6 empty] | SPML/LIST/ITEM |  |  |  | Set Value
[6 empty] | TYPE |  |  |  | "ODO"(Fixed)
[6 empty] | TYPE_NAME |  |  |  | "ODO"(Fixed)
[6 empty] | DATA |  |  |  | GetRunningDistance.CARINF.ODO_KM ※1
[6 empty] | UNIT |  |  |  | "km"(Fixed)
[6 empty] | DISP_SEQ |  |  |  | "0"(Fixed)
※1 If the field is blank, the Output is 0.
round down the fraction less than 100
Close using the following value
[6 empty] | SPML/Result |  |  |  | Set Value
[6 empty] | CODE |  |  |  | 010000
|  |  | 2 | SRV_KBN extracts 1,3 record from GBookExt dataset.TBL_CAR_DETAIL
If the record count is 0, use the following value
[5 empty] | SPML/Result |  |  |  | Set Value
[5 empty] | CODE |  |  |  | 110001
|  | 4 | Output
Get SPML/DATETIME
[5 empty] | SPML |  |  |  | Set Value
[5 empty] | DATETIME |  |  |  | SecurityDataSet.TBL_RMTCONF_BASE[0].DATETIME
Generate SPML/LIST/ITEM（RECORD＝RECORD of the above #3)
[5 empty] | SPML/LIST/ITEM |  |  |  | Set Value
[5 empty] | TYPE |  |  |  | RECORD.TYPE
[5 empty] | TYPE_NAME |  |  |  | RECORD.TYPE_NAME
[5 empty] | DATA |  |  |  | RECORD.DATA※1
[5 empty] | UNIT |  |  |  | RECORD.UNIT
[5 empty] | DISP_SEQ |  |  |  | RECORD.DISP_SEQ
※1 If RECORD.DATA matches with the value of web.config(※2), return as "no_detected".
If RECORD.CONV_FLG is 1, convert the real number→whole number
Real number→whole number conversion
If RECORD.CONV_KBN is 0, round up
If RECORD.CONV_KBN is 1, round down
If RECORD.CONV_KBN is 2, round off
※2 "Toyota.G_BOOK.MobileSite.Security.no_detected_status"
Close using the following value
[5 empty] | SPML/RESULT |  |  |  | Set Value
[5 empty] | CODE |  |  |  | 010000

## 2
External Design Specification |  |  |  |  | Large Category | [6 empty] | Medium Category |  |  |  |  | Small Category
[5 empty] | Application Development | [6 empty] | High Level Design |  |  |  |  | Interface Specification
[5 empty] | No. | [6 empty] | Version |  |  |  |  | Page
[5 empty] | C | [6 empty] | 1.14 |  |  |  |  | 7
| Interface Name |  |  |  | Get Maintenance Report Information
| Description |  |  |  | MyCarInfo Screen No.2-21 Return data for [Maintenance Report] # of Remote Maintenance mail Health Check Report flags
| URL |  |  |  | Refer to URL List
| ServiceKey(TSC Internal Info) |  |  |  | 10003
| メソッド名 |  |  |  | Lexus.G_BOOK.SPSite.MyCar.Information.MaintenanceReport
| Interface Name |  |  |  | Get Maintenance Report Information
| DLL配置先 |  |  |  | (ポータル機能のルート)/bin/Lexus.G_BOOK.SPSite.MyCar.dll
HTTP Header Field
| HTTP Header Name |  |  |  |  | Input |  |  | Output |  |  | Description
Refer to SHEET:"CommonTag"
| Input | [12 empty] | Output
| Characterset |  |  |  | Unicode(UTF-8) | [8 empty] | Characterset |  |  |  | Unicode(UTF-8)
| InputXML Schema | [12 empty] | OutputXML Schema
| <?xml version="1.0" encoding="utf-8"?> | [12 empty] | <?xml version="1.0" encoding="utf-8"?>
|  | <SPML> | [12 empty] | <SPML>
|  |  | <COMMON /> | [12 empty] | <RESULT>
<CODE>
<REMOTE_MAINTENANCE_MAIL_COUNT>?
<HEALTH_CHECK_REPORT_FLG>?
| ＊: "0 or more" , ＋:"1 or more" , ？:"0 or 1" | [12 empty] | ＊: "0 or more" , ＋:"1 or more" , ？:"0 or 1"
Input
| No. | Element Name |  |  |  | Description | [5 empty] | Max # | Format |  | Range |  | Notes
| 1 | SPML |  |  |  | Root Element | 言語 | 言語 | 言語 | 言語 | 言語 | - | - |  | - |  | - | 固定値 "ja" | 固定値 "ja" | 固定値 "ja" | 固定値 "ja" | 固定値 "ja" | 固定値 "ja" | 固定値 "ja" | 固定値 "ja"
| 2 | COMMON |  |  |  | Common Information | 言語 | 言語 | 言語 | 言語 | 言語 | - | - |  | - |  | Refer to Common tag definition for details | 固定値 "ja" | 固定値 "ja" | 固定値 "ja" | 固定値 "ja" | 固定値 "ja" | 固定値 "ja" | 固定値 "ja" | 固定値 "ja"
Output
| No. | Element Name |  |  |  | Description | [5 empty] | Max # | Format |  | Range |  | Notes
| 1 | SPML |  |  |  | Root Element | 言語 | 言語 | 言語 | 言語 | 言語 | - | - |  | - |  | - | 固定値 "ja" | 固定値 "ja" | 固定値 "ja" | 固定値 "ja" | 固定値 "ja" | 固定値 "ja" | 固定値 "ja" | 固定値 "ja"
| 2 | RESULT |  |  |  | Result Information | 言語 | 言語 | 言語 | 言語 | 言語 | - | - |  | - |  | - | 固定値 "ja" | 固定値 "ja" | 固定値 "ja" | 固定値 "ja" | 固定値 "ja" | 固定値 "ja" | 固定値 "ja" | 固定値 "ja"
| 3 | CODE |  |  |  | Response Code | 言語 | 言語 | 言語 | 言語 | 言語 | 6 | - |  | - |  | Refer to Result Code List (Return Value) | 固定値 "ja" | 固定値 "ja" | 固定値 "ja" | 固定値 "ja" | 固定値 "ja" | 固定値 "ja" | 固定値 "ja" | 固定値 "ja"
| 4 | REMOTE_MAINTENANCE_MAIL_COUNT |  |  |  | Remote Maintenance Mail Count | 言語 | 言語 | 言語 | 言語 | 言語 | - | Number |  | - |  | - | 固定値 "ja" | 固定値 "ja" | 固定値 "ja" | 固定値 "ja" | 固定値 "ja" | 固定値 "ja" | 固定値 "ja" | 固定値 "ja"
| 5 | HEALTH_CHECK_REPORT_FLG |  |  |  | Health Check Report Flag | 言語 | 言語 | 言語 | 言語 | 言語 | 1 | - |  | - |  | 0: OFF 1: ON
Result Status Code and Description
| Result Code |  |  |  | Description
| 010000 |  |  |  | Normal
| 210000 |  |  |  | XML format error
| 210001 |  |  |  | Input value error
| 210003 |  |  |  | External API Error - unexpected error from external API
Sample
INPUT
<?xml version="1.0" encoding="utf-8"?> <SPML> <COMMON> <!-- For details, refer to CommonTag definition --> </COMMON> </SPML>
OUTPUT
<?xml version="1.0" encoding="utf-8"?> <SPML> <RESULT> <CODE>010000</CODE> </RESULT> <REMOTE_MAINTENANCE_MAIL_COUNT>255</REMOTE_MAINTENANCE_MAIL_COUNT> <HEALTH_CHECK_REPORT_FLG>1</HEALTH_CHECK_REPORT_FLG> </SPML>
Handling Process△1.10J
| 1 | Input Check
|  |  | No. | Item Name | [5 empty] | Check Content (Error Condition)
|  |  | 1 | Mfr Code | [5 empty] | Blank or 3 bytes or more
|  |  | 2 | Vehicle Frame Division | [5 empty] | Blank or 11 bytes or more
|  |  | 3 | Base Type | [5 empty] | Blank or 11 bytes or more
|  |  | 4 | Vehicle Frame No. | [5 empty] | Blank or 8 bytes or more
|  |  | 5 | Contract ID | [5 empty] | Blank or 21 bytes or more
| 2 | GetNewRemoteMaintenanceMailCount
|  | 1 | Call GetNewRemoteMaintenanceMailCount
Toyota.G_BOOK.Services.RemoteMaintenance.RemoteMaintenanceManager.GetNewRemoteMaintenanceMailCount
|  |  |  | Parameter | [7 empty] | Source
|  |  |  | Mfr Code |  |  |  | makerCode |  |  |  | Parameter.makerCode
|  |  |  | Vehicle Frame Division |  |  |  | carFrameDivision |  |  |  | Parameter.carFrameDivision
|  |  |  | Vehicle Frame Number |  |  |  | carFrameNumber |  |  |  | Parameter.carFrameNumber
|  |  |  | User ID |  |  |  | userId |  |  |  | Parameter.userID
|  |  |  | G-BOOK Mac ID |  |  |  | gbookMacId |  |  |  | Blank
|  |  |  | G-BOOK Password |  |  |  | gbookPassword |  |  |  | Blank
|  |  |  | G-BOOK Mac Type |  |  |  | gbookMacType |  |  |  | Blank
|  |  |  | Comm. Mac Type |  |  |  | comMacKind |  |  |  | 'Mobile' (Fixed)
|  |  |  | GazooAP Server Address |  |  |  | gazooApServerAddress |  |  |  | Blank
| 3 | GetLinkBarVisible
|  | 1 | Call GetLinkBarVisible
http://(LOCAL_CENTER_HOSTNAME)/RemoteServices/CarLifeReportAPI/Service1.asmx/Rr0030_GetWarningUM
|  |  |  | InputXML | [6 empty] | Source
|  |  |  | Base Type |  |  |  | bseType |  |  | Parameter.Vehicle FrameDiv bseType
|  |  |  | Vehicle Frame No |  |  |  | carfrmNo |  |  | Parameter.Vehicle FrameNo.
|  | 2 | Check Return Value
If OutputXML <resultCode> is not 00: Normal, use the following value:
[5 empty] | SPML/Result |  |  |  | Set Value
[5 empty] | CODE |  |  |  | 210003
|  | 3 | Output
Remote Maintenance Mail Count setting
[5 empty] | SPML |  |  |  | Set Value
[5 empty] | REMOTE_MAINTENANCE_MAIL_COUNT |  |  |  | Return value of Get New Remote Maintenance Mail Count
Health Check Report flag setting
[5 empty] | SPML |  |  |  | Set Value
[5 empty] | HEALTH_CHECK_REPORT_FLG |  |  |  | Value of GetLinkBarVisible OutputXML.<reportLinkUm>
Complete the process with the following code.
[5 empty] | SPML/Result |  |  |  | Set Value
[5 empty] | CODE |  |  |  | 010000
△1.14J
△1.14J

## 4
External Design Specification |  |  |  |  | Large Category | [6 empty] | Medium Category |  |  |  |  | Small Category
[5 empty] | Application Development | [6 empty] | High Level Design |  |  |  |  | Interface Specification
[5 empty] | No. | [6 empty] | Version |  |  |  |  | Page
[5 empty] | C | [6 empty] | 1.14 |  |  |  |  | 9
| Interface Name |  |  |  | Get Remote Confirmation Information
Get Realtime Status
| Description |  |  |  | MyCarInfo Screen No.2-01[MyCarInfo TOP], Screen No.2-31 Rreturn data for [Remote Confirmation] detected date/time, each confirmation status, security camera screen-yes/no
| URL |  |  |  | Refer to URL List
| ServiceKey(TSC Internal Info) |  |  |  | 10001、10005
| メソッド名 |  |  |  | Lexus.G_BOOK.SPSite.MyCar.Information.GetRemoteInfo
| Interface Name |  |  |  | Get Remote Confirmation Information
| Interface Name |  |  |  | (ポータル機能のルート)/bin/Lexus.G_BOOK.SPSite.MyCar.dll
HTTP Header Field
| HTTP Header Name |  |  |  |  | Input |  |  | Output |  |  | Description
Refer to SHEET:"CommonTag"
| Input | [12 empty] | Output
| Characterset |  |  |  | Unicode(UTF-8) | [8 empty] | Characterset |  |  |  | Unicode(UTF-8)
| InputXML Schema | [12 empty] | OutputXML Schema
| <?xml version="1.0" encoding="utf-8"?> | [12 empty] | <?xml version="1.0" encoding="utf-8"?>
|  | <SPML> | [12 empty] | <SPML>
|  |  | <COMMON /> | [12 empty] | <RESULT>
<CODE>
<VEHICLE_RESULT_CODE>?
<DATETIME>
<DASHBOARD_DATETIME>
<LIST>?
<ITEM>+
<SECURITY> ?
<TYPE>
<TYPE_NAME>
<DATA>
<DATA_NAME> ?
<DISP_SEQ>
<UNIT> ?
<DESCRIPTION_SENSOR_FLG>?
<DESCRIPTION_METALTOP_FLG>?
<CAR_IMAGE_FLG>?
| ＊: "0 or more" , ＋:"1 or more" , ？:"0 or 1" | [12 empty] | ＊: "0 or more" , ＋:"1 or more" , ？:"0 or 1"
Input
| No. | Element Name |  |  |  | Description | [5 empty] | Max # | Format |  | Range |  | Notes
| 1 | SPML |  |  |  | Root Element | 言語 | 言語 | 言語 | 言語 | 言語 | - | - |  | - |  | - | 固定値 "ja" | 固定値 "ja" | 固定値 "ja" | 固定値 "ja" | 固定値 "ja" | 固定値 "ja" | 固定値 "ja" | 固定値 "ja"
| 2 | COMMON |  |  |  | Common Information | 言語 | 言語 | 言語 | 言語 | 言語 | - | - |  | - |  | Refer to Common tag definition for details | 固定値 "ja" | 固定値 "ja" | 固定値 "ja" | 固定値 "ja" | 固定値 "ja" | 固定値 "ja" | 固定値 "ja" | 固定値 "ja"
Output
| No. | Element Name |  |  |  | Description | [5 empty] | Max # | Format |  | Range |  | Notes
| 1 | SPML |  |  |  | Root Element | 言語 | 言語 | 言語 | 言語 | 言語 | - | - |  | - |  | - | 固定値 "ja" | 固定値 "ja" | 固定値 "ja" | 固定値 "ja" | 固定値 "ja" | 固定値 "ja" | 固定値 "ja" | 固定値 "ja"
| 2 | RESULT |  |  |  | Result Information | 言語 | 言語 | 言語 | 言語 | 言語 | - | - |  | - |  | - | 固定値 "ja" | 固定値 "ja" | 固定値 "ja" | 固定値 "ja" | 固定値 "ja" | 固定値 "ja" | 固定値 "ja" | 固定値 "ja"
| 3 | CODE |  |  |  | Response Code | 言語 | 言語 | 言語 | 言語 | 言語 | 6 | - |  | - |  | Refer to Result Code List (Return Value) | 固定値 "ja" | 固定値 "ja" | 固定値 "ja" | 固定値 "ja" | 固定値 "ja" | 固定値 "ja" | 固定値 "ja" | 固定値 "ja"
| 4 | VEHICLE_RESULT_CODE |  |  |  | Error Code from the Vehicle | [5 empty] | 2 | String |  | - |  | Not be used
| 5 | DATETIME |  |  |  | DATETIME on Vehicle Information including door lock status, window open status, and etc. | [5 empty] | 18 | See Notes |  | - |  | yyyyMMddHHmmssZZZ ZZZ stands for Time Zone and please refer to the table on the right.
| 6 | DASHBOARD_DATETIME |  |  |  | DATETIME on Dashboard information including TripA, TripB, ODO, and etc. | [5 empty] | 18 | See Notes |  | - |  | yyyyMMddHHmmssZZZ ZZZ stands for Time Zone and please refer to the table on the right.
| 7 | LIST |  |  |  | List | [5 empty] | - | - |  | - |  | - | 固定値 "ja" | 固定値 "ja" | 固定値 "ja" | 固定値 "ja" | 固定値 "ja" | 固定値 "ja" | 固定値 "ja" | 固定値 "ja"
| 8 | ITEM |  |  |  | Item | [5 empty] | - | - |  | - |  | - | 固定値 "ja" | 固定値 "ja" | 固定値 "ja" | 固定値 "ja" | 固定値 "ja" | 固定値 "ja" | 固定値 "ja" | 固定値 "ja"
| 9 | SECURITY |  |  |  | Status of the item | [5 empty] | - | String |  | - |  | safe/caution/invalid
| 10 | TYPE |  |  |  | Type | [5 empty] | - | String |  | - |  | Refer to [Remote Confirmation / Vehicle Status Notification Display Data]
| 11 | TYPE_NAME |  |  |  | Type Name | [5 empty] | - | String |  | - |  | Refer to [Remote Confirmation / Vehicle Status Notification Display Data]
| 12 | DATA |  |  |  | Data Value | [5 empty] | - | String |  | - |  | Refer to [Remote Confirmation / Vehicle Status Notification Display Data]
| 13 | DATA_NAME |  |  |  | Data Value Name | [5 empty] | - | String |  | - |  | Refer to [Remote Confirmation / Vehicle Status Notification Display Data]
| 14 | DISP_SEQ |  |  |  | Display Order | [5 empty] | - | Number |  | - |  | Refer to [Remote Confirmation / Vehicle Status Notification Display Data] (LEXUS smartphone site G-Security spec) Display Order
| 27 | LIST |  |  |  | List | [5 empty] | - | - |  | - |  | - | 固定値 "ja" | 固定値 "ja" | 固定値 "ja" | 固定値 "ja" | 固定値 "ja" | 固定値 "ja" | 固定値 "ja" | 固定値 "ja"
| 28 | ITEM |  |  |  | Item | [5 empty] | - | - |  | - |  | Any types that don't exist is out of scope of Remote Confirmation (Driving Monitor)
| 29 | TYPE |  |  |  | Type | [5 empty] | - | String |  | - |  | Refer to [Remote Confirmation (Driving Monitor) display information]
| 30 | TYPE_NAME |  |  |  | Type Name | [5 empty] | - | String |  | - |  | Refer to [Remote Confirmation (Driving Monitor) display information]
| 31 | DATA |  |  |  | Data Value | [5 empty] | - | String |  | - |  | Numbers or no_detected (LEXUS smartphone site MyCarInfo Spec) The FUGAGE (fuel gauge) is 1/16 meter display In case of no_detected, "Not Detected" If RANGE's value is 65535, "Add gasoline"
| 32 | UNIT |  |  |  | Unit | [5 empty] | - | String |  | - |  | Refer to [Remote Confirmation (Driving Monitor) display data]
| 33 | DISP_SEQ |  |  |  | Display Order | [5 empty] | - | Number |  | - |  | Refer to [Remote Confirmation (Driving Monitor) display information] (LEXUS smartphone site MyCarInfo Spec) for display order, ascending order by item
| 22 | DESCRIPTION_SENSOR_FLG |  |  |  | Description Sensor Flag | [5 empty] | - | Number |  | - |  | 0: Not Display, 1: Display (LEXUS Smartphone site, G-Security Spec.) "[Caution] If power window or moon roof is open, the sensor does not function"
| 23 | DESCRIPTION_METALTOP_FLG |  |  |  | Description Metaltop Flag | [5 empty] | - | Number |  | - |  | 0: Not Display, 1: Display (LEXUS Smartphone site, G-Security Spec.) "[Caution] If power window or moon roof is open, the sensor does not function"
| 24 | CAR_IMAGE_FLG |  |  |  | Security Camera Display | [5 empty] | - | Number |  | - |  | 0: No, 1: Yes
Result Status Code and Description
| Code |  |  |  | Description
| 011000 |  |  |  | Normal
| 110001 |  |  |  | No remote info confirmation
| 111012 |  |  |  | Error of attestation inspection of TESS. (response of TESS 401)
| 111020 |  |  |  | Opt-state is Temporary Sleep.
| 201002 |  |  |  | When the error outside assumption occurs by DB transaction error CRUD processing
| 211000 |  |  |  | XMLFormat Error
| 211001 |  |  |  | Input Value Error
| 211012 |  |  |  | The user to whom USER_ID is corresponding does not exist.
| 211018 |  |  |  | When the error outside assumption is detected when communicating with TESS.
| 211019 |  |  |  | AUTH tag is empty.
| 211020 |  |  |  | Tmsguid result of authentication when empty.
VEHICLE RESULT CODE List
| Result Code |  |  |  | Description
| Refer to DCM Spec |  |  |  | Refer to DCM Spec "???????" for detail.
Sample
INPUT
<?xml version="1.0" encoding="utf-8"?> <SPML> <COMMON> <AUTH region="US"></AUTH> <LANG>en</LANG> <VERSION>iOS5</VERSION> <DEVICE> <TYPE>iPhone4</TYPE> <SERIAL_NO>00000000000</SERIAL_NO> </DEVICE> <USER> <USER_ID>TBD</USER_ID> <PASSWORD>TBD</PASSWORD> </USER> <SESSION> <!-- Mandatory. there are other optional tags as well --> <NAVI_STATUS></NAVI_STATUS> <CARD_KIND></CARD_KIND> </SESSION> </COMMON> </SPML>
OUTPUT
<?xml version="1.0" encoding="utf-8" standalone="no"?> <SPML> <RESULT> <CODE>011000</CODE> <VEHICLE_RESULT_CODE></VEHICLE_RESULT_CODE> </RESULT> <DATETIME>20121025140221PDT</DATETIME> <DASHBOARD_DATETIME>20121025140648PDT</DASHBOARD_DATETIME> <LIST> <ITEM> <TYPE>ODO</TYPE> <TYPE_NAME>Odometer</TYPE_NAME> <DATA>66405</DATA> <UNIT>km</UNIT> <DISP_SEQ>0</DISP_SEQ> </ITEM> <ITEM> <SECURITY>safe</SECURITY> <TYPE>DCTY</TYPE> <TYPE_NAME>Driver Door</TYPE_NAME> <DATA>close</DATA> <DATA_NAME>Closed</DATA_NAME> <DISP_SEQ>0</DISP_SEQ> </ITEM> <ITEM> <SECURITY>safe</SECURITY> <TYPE>PCTY</TYPE> <TYPE_NAME>Passenger Door</TYPE_NAME> <DATA>close</DATA> <DATA_NAME>Closed</DATA_NAME> <DISP_SEQ>0</DISP_SEQ> </ITEM> <ITEM> <SECURITY>safe</SECURITY> <TYPE>RRCY</TYPE> <TYPE_NAME>Rear Passenger Door</TYPE_NAME> <DATA>close</DATA> <DATA_NAME>Closed</DATA_NAME> <DISP_SEQ>0</DISP_SEQ> </ITEM> <ITEM> <SECURITY>safe</SECURITY> <TYPE>RLCY</TYPE> <TYPE_NAME>Rear Driver Door</TYPE_NAME> <DATA>close</DATA> <DATA_NAME>Closed</DATA_NAME> <DISP_SEQ>0</DISP_SEQ> </ITEM> <ITEM> <SECURITY>safe</SECURITY> <TYPE>PWDRD</TYPE> <TYPE_NAME>Driver Window</TYPE_NAME> <DATA>close</DATA> <DATA_NAME>Close</DATA_NAME> <DISP_SEQ>0</DISP_SEQ> </ITEM> <ITEM> <SECURITY>safe</SECURITY> <TYPE>PWDRP</TYPE> <TYPE_NAME>Passenger Window</TYPE_NAME> <DATA>close</DATA> <DATA_NAME>Close</DATA_NAME> <DISP_SEQ>0</DISP_SEQ> </ITEM> <ITEM> <SECURITY>safe</SECURITY> <TYPE>PWDRR</TYPE> <TYPE_NAME>Rear Passenger Window</TYPE_NAME> <DATA>close</DATA> <DATA_NAME>Close</DATA_NAME> <DISP_SEQ>0</DISP_SEQ> </ITEM> <ITEM> <SECURITY>safe</SECURITY> <TYPE>PWDRL</TYPE> <TYPE_NAME>Rear Driver Window</TYPE_NAME> <DATA>close</DATA> <DATA_NAME>Close</DATA_NAME> <DISP_SEQ>0</DISP_SEQ> </ITEM> <ITEM> <SECURITY>safe</SECURITY> <TYPE>LGCY</TYPE> <TYPE_NAME>Trunk</TYPE_NAME> <DATA>close</DATA> <DATA_NAME>Closed</DATA_NAME> <DISP_SEQ>0</DISP_SEQ> </ITEM> </LIST> <DESCRIPTION_SENSOR_FLG>0</DESCRIPTION_SENSOR_FLG> <DESCRIPTION_METALTOP_FLG>0</DESCRIPTION_METALTOP_FLG> <CAR_IMAGE_FLG>0</CAR_IMAGE_FLG> </SPML>
Handling Process△1.10J
| 1 | Input Check
|  |  | No. | Item Name | [5 empty] | Check Content (Error Condition)
|  |  | 1 | Vehicle Frame Division | [5 empty] | Blank or 11 bytes or more
|  |  | 2 | Vehicle Frame No. | [5 empty] | Blank or 8 bytes or more
| 2 | Get Remote Confirmation Information
|  | 1 | Set parameter to Security Carrier
Toyota.G_BOOK.MobileSite.Common.Carrier.SecurityCarrier
|  |  |  | Properties | [6 empty] | Source
|  |  |  | Frame Dev |  |  | FrameDev |  |  |  | Parameter.VehicleFrameDivision
|  |  |  | Frame No |  |  | FrameNo |  |  |  | Parameter.VehicleFrameNo.
|  | 2 | Call GetSecurityBasicInfo (Logic)
Toyota.G_BOOK.MobileSite.Security.Control.SecurityControl.GetSecurityBasicInfo
|  |  |  | Parameter | [6 empty] | Source
|  |  |  | SecureCarrier |  |  |  |  | sc |  | Security Carrier generated by 1
|  |  |  | GBookExtDataset |  |  |  |  | extDs |  | Generate Toyota.G_BOOK.MobileSite.Common.DataTransferObject.GBookExtDataset
|  |  |  | SecurityDataset |  |  |  |  | sDs |  | Generate Toyota.G_BOOK.MobileSite.Common.DataTransferObject.SecurityDataset
|  |  |  | ErrorManager |  |  |  |  | em |  | Generate Toyota.G_BOOK.MobileSite.Common.ErrorManager
|  | 3 | Check Return Value
If ErrorManager.ExistError is True, use the following value.
[5 empty] | SPML/RESULT |  |  |  | Set Value
[5 empty] | CODE |  |  |  | 210003
If SecurityDataset.TBL_CARSTATE_BASE.Count is 0, use the following value.
[5 empty] | SPML/RESULT |  |  |  | Set Value
[5 empty] | CODE |  |  |  | 110003
If GBookExtDataset.TBL_SECURITY_DETAIL.Count is 0, use the following value.
[5 empty] | SPML/RESULT |  |  |  | Set Value
[5 empty] | CODE |  |  |  | 110003
|  | 4 | Call MakeRound (Door Lock, Power Window) (Logic)
Toyota.G_BOOK.MobileSite.Security.Control.SecurityControl.MakeRound
|  |  |  | Parameter | [6 empty] | Source
|  |  |  | GBookExt Dataset |  |  |  |  | extDs |  | GBookExt Dataset generated by the above 2
|  | 5 | Check CarType (Logic)
Toyota.G_BOOK.MobileSite.Security.Control.SecurityControl.CheckCarType
|  |  |  | Parameter | [6 empty] | Source
|  |  |  | Frame Division |  |  | FrameDivision |  |  |  | Parameter.VehicleFrameDivision
|  |  |  | Frame Number |  |  | FrameNo |  |  |  | Parameter.VehicleFrameNo.
|  | 6 | Output
Generate SPML/DATETIME
[5 empty] | SPML |  |  |  | Set Value
[5 empty] | DATETIME |  |  |  | SECURITYDATASET.TBL_CARSTATE_BASE[0].DATETIME
Generate SPML/LIST/ITEM (Record = GBookExt Dataset.TBL_SECURITY_DETAIL_LX generated by the above 2)
[5 empty] | SPML/LIST/ITEM |  |  |  | Set Value
[5 empty] | SECURITY |  |  |  | RECORD.SECURITY
[5 empty] | TYPE |  |  |  | RECORD.TYPE
[5 empty] | TYPE_NAME |  |  |  | RECORD.TYPE_NAME
[5 empty] | DATA |  |  |  | RECORD.DATA
[5 empty] | DATA_NAME |  |  |  | RECORD.DATA_NAME
[5 empty] | DISP_SEQ |  |  |  | RECORD.DISP_SEQ
Generate SPML/DESCRIPTION_SENSOR_FLG
[5 empty] | SPML |  |  |  | Set Value
[5 empty] | DESCRIPTION_SENSOR_FLG |  |  |  | If the return value of CheckCarType is true, 1: Display. Otherwise, 0: Not Display
Generate SPML/DESCRIPTION_METALTOP_FLG
[5 empty] | SPML |  |  |  | Set Value
[5 empty] | DESCRIPTION_METALTOP_FLG |  |  |  | If the condition is met, 1: Display If the condition is not met, 0: Not Display
※1 "Toyota.G_BOOK.MobileSite.Security.metaltop"
※2 "Toyota.G_BOOK.MobileSite.Security.metaltop_condition_close"
Generate SPML/CAR_IMAGE_FLG
[5 empty] | SPML |  |  |  | Set Value
[5 empty] | CAR_IMAGE_FLG |  |  |  | If the count of SECURITYDATASET.TBL_CAMERA_LIST is 1 or more, 1: Display. Otherwise, 0: Not Display
Complete the process with the following code.
[5 empty] | SPML/Result |  |  |  | Set Value
[5 empty] | CODE |  |  |  | 010000
Note on B100: <Add Comment 2013/10/25> The modification didn't change the implementation. In the item, VEHICLE RESULT CODE is not uploaded from DCM. Therefore currently the tag is not used.

## 3
External Design Specification |  |  |  |  | Large Category | [6 empty] | Medium Category |  |  |  |  | Small Category
[5 empty] | Application Development | [6 empty] | High Level Design |  |  |  |  | Interface Specification
[5 empty] | No. | [6 empty] | Version |  |  |  |  | Page
[5 empty] | C | [6 empty] | 1.14 |  |  |  |  | 8
| Interface Name |  |  |  | Get Health Check Report Detailed Information
| Description |  |  |  | MyCarInfo Screen No.2-28 Return data for [Health Check Reportト] Warning Information, Report Information
| URL |  |  |  | Refer to URL List
| ServiceKey(TSC Internal Info) |  |  |  | 10004
| メソッド名 |  |  |  | Lexus.G_BOOK.SPSite.MyCar.Information.HealthCheckReport
| Interface Name |  |  |  | Get Health Check Report Detailed Information
| DLL配置先 |  |  |  | (ポータル機能のルート)/bin/Lexus.G_BOOK.SPSite.MyCar.dll
HTTP Header Field
| HTTP Header Name |  |  |  |  | Input |  |  | Output |  |  | Description
Refer to SHEET:"CommonTag"
| Input | [12 empty] | Output
| Characterset |  |  |  | Unicode(UTF-8) | [8 empty] | Characterset |  |  |  | Unicode(UTF-8)
| InputXML Schema | [12 empty] | OutputXML Schema
| <?xml version="1.0" encoding="utf-8"?> | [12 empty] | <?xml version="1.0" encoding="utf-8"?>
|  | <SPML> | [12 empty] | <SPML>
|  |  | <COMMON /> | [12 empty] | <RESULT>
<CODE>
<WARNING_LIST>?
<WARNING_ITEM>+
<CODE>
<NAME>
<ADVICE>
<UPDATE_DATE>
<ICON_ID>
<REPORT_LIST>?
<REPORT_ITEM>+
<KBN>
<KBNNAME>
<DECISION_RESULT>
<DECISION_DATE>
<ADVICE>
| ＊: "0 or more" , ＋:"1 or more" , ？:"0 or 1" | [12 empty] | ＊: "0 or more" , ＋:"1 or more" , ？:"0 or 1"
Input
| No. | Element Name |  |  |  | Description | [5 empty] | Max # | Format |  | Range |  | Notes
| 1 | SPML |  |  |  | Root Element | 言語 | 言語 | 言語 | 言語 | 言語 | - | - |  | - |  | - | 固定値 "ja" | 固定値 "ja" | 固定値 "ja" | 固定値 "ja" | 固定値 "ja" | 固定値 "ja" | 固定値 "ja" | 固定値 "ja"
| 2 | COMMON |  |  |  | Common Information | 言語 | 言語 | 言語 | 言語 | 言語 | - | - |  | - |  | Refer to Common tag definition for details | 固定値 "ja" | 固定値 "ja" | 固定値 "ja" | 固定値 "ja" | 固定値 "ja" | 固定値 "ja" | 固定値 "ja" | 固定値 "ja"
Output
| No. | Element Name |  |  |  | Description | [5 empty] | Max # | Format |  | Range |  | Notes
| 1 | SPML |  |  |  | Root Element | 言語 | 言語 | 言語 | 言語 | 言語 | - | - |  | - |  | - | 固定値 "ja" | 固定値 "ja" | 固定値 "ja" | 固定値 "ja" | 固定値 "ja" | 固定値 "ja" | 固定値 "ja" | 固定値 "ja"
| 2 | RESULT |  |  |  | Result Information | 言語 | 言語 | 言語 | 言語 | 言語 | - | - |  | - |  | - | 固定値 "ja" | 固定値 "ja" | 固定値 "ja" | 固定値 "ja" | 固定値 "ja" | 固定値 "ja" | 固定値 "ja" | 固定値 "ja"
| 3 | CODE |  |  |  | Response Code | 言語 | 言語 | 言語 | 言語 | 言語 | 6 | - |  | - |  | Refer to Result Code List (Return Value) | 固定値 "ja" | 固定値 "ja" | 固定値 "ja" | 固定値 "ja" | 固定値 "ja" | 固定値 "ja" | 固定値 "ja" | 固定値 "ja"
| 4 | WARNING_LIST |  |  |  | Warning List | [5 empty] | - | - |  | - |  | If the count is 0, the element is omitted
| 5 | WARNING_ITEM |  |  |  | Warning Parent Element | [5 empty] | - | - |  | - |  | - | 固定値 "ja" | 固定値 "ja" | 固定値 "ja" | 固定値 "ja" | 固定値 "ja" | 固定値 "ja" | 固定値 "ja" | 固定値 "ja"
| 6 | CODE |  |  |  | Warning Code | [5 empty] | 4 | - |  | - |  | - | 固定値 "ja" | 固定値 "ja" | 固定値 "ja" | 固定値 "ja" | 固定値 "ja" | 固定値 "ja" | 固定値 "ja" | 固定値 "ja"
| 7 | NAME |  |  |  | Warning Name | [5 empty] | 50 | - |  | - |  | - | 固定値 "ja" | 固定値 "ja" | 固定値 "ja" | 固定値 "ja" | 固定値 "ja" | 固定値 "ja" | 固定値 "ja" | 固定値 "ja"
| 8 | ADVICE |  |  |  | Warning Advice | [5 empty] | 300 | - |  | - |  | - | 固定値 "ja" | 固定値 "ja" | 固定値 "ja" | 固定値 "ja" | 固定値 "ja" | 固定値 "ja" | 固定値 "ja" | 固定値 "ja"
| 9 | UPDATE_DATE |  |  |  | Update Date | [5 empty] | 14 | - |  | - |  | yyyyMMddHHmmss
| 10 | ICON_ID |  |  |  | Warning Icon ID | [5 empty] | 8 | - |  | - |  | - | 固定値 "ja" | 固定値 "ja" | 固定値 "ja" | 固定値 "ja" | 固定値 "ja" | 固定値 "ja" | 固定値 "ja" | 固定値 "ja"
| 11 | REPORT_LIST |  |  |  | Report List | [5 empty] | - | - |  | - |  | If the count is 0, the element is omitted
| 12 | REPORT_ITEM |  |  |  | Report Parent Element | [5 empty] | - | - |  | - |  | - | 固定値 "ja" | 固定値 "ja" | 固定値 "ja" | 固定値 "ja" | 固定値 "ja" | 固定値 "ja" | 固定値 "ja" | 固定値 "ja"
| 13 | KBN |  |  |  | Item Group | [5 empty] | 2 | - |  | - |  | 01：battery condition, 02：electric key battery remaining amount, 03：washer liquid remaining amount, 04：engine oil remaining amount, 05：carbon attached to engine condition, 06：severe condition (long distance), 07：severe condition (short distance repetition), 08：severe condition (idling long time） ※wear-and-tear items only (as of 2011/11, 01, 02, 03 and 04) ※as of 2011/12/14 | 固定値 "ja" | 固定値 "ja" | 固定値 "ja" | 固定値 "ja" | 固定値 "ja" | 固定値 "ja" | 固定値 "ja" | 固定値 "ja"
| 14 | KBNNAME |  |  |  | Item Group Name | [5 empty] | 60 | - |  | - |  | - | 固定値 "ja" | 固定値 "ja" | 固定値 "ja" | 固定値 "ja" | 固定値 "ja" | 固定値 "ja" | 固定値 "ja" | 固定値 "ja"
| 15 | DECISION_RESULT |  |  |  | Decision Result Group | [5 empty] | 1 | - |  | - |  | 0：being decided, 1：×, 2：△, A：△（period), B：△（insufficient battery), C：△（total heat load）、D：△（the way used), 3：○, 4：◎, Z：unknown (※ as of 2011/11/29) | 固定値 "ja" | 固定値 "ja" | 固定値 "ja" | 固定値 "ja" | 固定値 "ja" | 固定値 "ja" | 固定値 "ja" | 固定値 "ja"
| 16 | DECISION_DATE |  |  |  | Decision Date | [5 empty] | 14 | - |  | - |  | yyyyMMddHHmmss
| 17 | ADVICE |  |  |  | Advice | [5 empty] | 200 | - |  | - |  | - | 固定値 "ja" | 固定値 "ja" | 固定値 "ja" | 固定値 "ja" | 固定値 "ja" | 固定値 "ja" | 固定値 "ja" | 固定値 "ja"
Result Code and Description
| Result Code |  |  |  | Description
| 010000 |  |  |  | Normal
| 210000 |  |  |  | XML format error
| 210001 |  |  |  | Input value error
| 210003 |  |  |  | External API Error - unexpected error from external API
| 210004 |  |  |  | Failed to access 'file access error' file
Sample
INPUT
<?xml version="1.0" encoding="utf-8"?> <SPML> <COMMON> <!-- For details, refer to CommonTag definition --> </COMMON> </SPML>
OUTPUT
<?xml version="1.0" encoding="utf-8"?> <SPML> <RESULT> <CODE>010000</CODE> </RESULT> <WARNING_LIST> <WARNING_ITEM> <CODE>1</CODE> <NAME>例</NAME> <ADVICE>例</ADVICE> <UPDATE_DATE>20111011113501</UPDATE_DATE> <ICON_ID>1</ICON_ID> </WARNING_ITEM> </WARNING_LIST> <REPORT_LIST> <REPORT_ITEM> <KBN>1</KBN> <KBNNAME>例</KBNNAME> <DECISION_RESULT>Example</DECISION_RESULT> <DECISION_DATE>20111011113501</DECISION_DATE> <ADVICE>例</ADVICE> </REPORT_ITEM> </REPORT_LIST> </SPML>
Handling Process△1.10J
| 1 | Input Check
|  |  | No. | Item Name | [5 empty] | Check Content (Error Condition)
|  |  | 1 | Vehicle Frame Division | [5 empty] | Blank or 11 bytes or more
|  |  | 1 | Base Type | [5 empty] | Blank or 11 bytes or more
|  |  | 2 | Vehicle Frame No. | [5 empty] | Blank or 8 bytes or more
| 2 | GetWarning
|  | 1 | Call GetWarning
http://(LOCAL_CENTER_HOSTNAME)/RemoteServices/CarLifeReportAPI/Service1.asmx/Rr0010_GetWarnings
|  |  |  | InputXML | [6 empty] | Source
|  |  |  | Base Type |  |  |  | bseType |  |  | Parameter.VehicleFrameDivision BaseType
|  |  |  | Vehicle Frame No. |  |  |  | carfrmNo |  |  | Parameter.VehicleFrameNo
|  | 2 | Check Return Value
If OutputXML <resultCode> is not 00: Normal or 01: no data, use the following value:
[5 empty] | SPML/RESULT |  |  |  | Set Value
[5 empty] | CODE |  |  |  | 210003
| 3 | Report Retrival
|  | 1 | GetReports
http://(LOCAL_CENTER_HOSTNAME)/RemoteServices/CarLifeReportAPI/Service1.asmx/Rr0020_GetReports
|  |  |  | InputXML | [6 empty] | Source
|  |  |  | Base Type |  |  |  | bseType |  |  | Parameter.VehicleFrameDivision BaseType
|  |  |  | Vehicle Frame No |  |  |  | carfrmNo |  |  | Parameter.VehicleFrameNo
|  | 2 | Check Return Value
If OutputXML <resultCode> is not 00: Normal or 01: no data, use the following value:
[5 empty] | SPML/Result |  |  |  | Set Value
[5 empty] | CODE |  |  |  | 210003
|  | 3 | Output
Generate Warning_List (if 01: no data, this is omitted)
[5 empty] | SPML | [5 empty] | Set Value
[5 empty] | WARNING_LIST | [5 empty] | If the OutputXML of GetReports does not contain <warningItem> node, this will be omitted
[6 empty] | WARNING_ITEM |  |  |  |  | Warning_List OutputＸＭＬ.<warningItem> - repeat {# of nodes} times
[7 empty] | CODE |  |  |  | Warning_List OutputXML.<warningCode>
[7 empty] | NAME |  |  |  | Warning_List OutputXML.<warningName>
[7 empty] | ADVICE |  |  |  | Warning_List OutputXML.<warningAdvice>
[7 empty] | UPDATE_DATE |  |  |  | Warning_List OutputXML.<updateDate>
[7 empty] | ICON_ID |  |  |  | Warning_List OutputXML.<warningIconID>
Generate Report_List (If 01: no data, this is omitted)
[5 empty] | SPML | [5 empty] | Set Value
[5 empty] | REPORT_LIST | [5 empty] | If the OutputXML of GetReports does not contain <reportItem> node, this will be omitted
[6 empty] | REPORT_ITEM |  |  |  |  | GetReports OutputXML.<reportItem> - repeat {# of nodes} times
[7 empty] | KBN |  |  |  | GetReports OutputXML.<itemKbn>
[7 empty] | KBNNAME |  |  |  | GetReports OutputXML.<itemKbnName>
[7 empty] | DECISION_RESULT |  |  |  | GetReports OutputXML.<decisionResult>
[7 empty] | DECISION_DATE |  |  |  | GetReports OutputXML.<decisionDate>
[7 empty] | ADVICE |  |  |  | GetReports OutputXML.<ItemAdvice>
Complete the process with the following code.
[5 empty] | SPML/Result |  |  |  | Set Value
[5 empty] | CODE |  |  |  | 010000
△1.14J
△1.14J
△1.14J
△1.14J
△1.14J
△1.14J
△1.15J
△1.14J
△1.14J

## 5
External Design Specification |  |  |  |  | Large Category | [6 empty] | Medium Category |  |  |  |  | Small Category
[5 empty] | Application Development | [6 empty] | High Level Design |  |  |  |  | Interface Specification
[5 empty] | No. | [6 empty] | Version |  |  |  |  | Page
[5 empty] | C | [6 empty] | 1.14 |  |  |  |  | 10
| Interface Name |  |  |  | Get Vehicle Status Notification （List）
| Description |  |  |  | MyCarInfo Screen No.2-31 Return data for [Remote Confirmation], Screen No, 2-33 Return data for [Vehicle Status Notification (List) Vehicle Status Notification (list)
| URL |  |  |  | Refer to URL List
| ServiceKey(TSC Internal Info) |  |  |  | 10005、10006
| メソッド名 |  |  |  | Lexus.G_BOOK.SPSite.MyCar.Information.GetCarelessHistoryList
| Interface Name |  |  |  | Get Vehicle Status Notification （List）
| Interface Name |  |  |  | (ポータル機能のルート)/bin/Lexus.G_BOOK.SPSite.MyCar.dll
HTTP Header Field
| HTTP Header Name |  |  |  |  | Input |  |  | Output |  |  | Description
Refer to SHEET:"CommonTag"
| Input | [12 empty] | Output
| Characterset |  |  |  | Unicode(UTF-8) | [8 empty] | Characterset |  |  |  | Unicode(UTF-8)
| InputXML Schema | [12 empty] | OutputXML Schema
| <?xml version="1.0" encoding="utf-8"?> | [12 empty] | <?xml version="1.0" encoding="utf-8"?>
|  | <SPML> | [12 empty] | <SPML>
|  |  | <COMMON /> | [12 empty] | <RESULT>
<CODE>
<HISTORY_LIST>?
<HISTORY>+
<CARELESS_HIST_ID>
<DATETIME>
| ＊: "0 or more" , ＋:"1 or more" , ？:"0 or 1" | [12 empty] | ＊: "0 or more" , ＋:"1 or more" , ？:"0 or 1"
Input
| No. | Element Name |  |  |  | Description | [5 empty] | Max # | Format |  | Range |  | Notes
| 1 | SPML |  |  |  | Root Element | 言語 | 言語 | 言語 | 言語 | 言語 | - | - |  | - |  | - | 固定値 "ja" | 固定値 "ja" | 固定値 "ja" | 固定値 "ja" | 固定値 "ja" | 固定値 "ja" | 固定値 "ja" | 固定値 "ja"
| 2 | COMMON |  |  |  | Common Information | 言語 | 言語 | 言語 | 言語 | 言語 | - | - |  | - |  | Refer to Common tag definition for details | 固定値 "ja" | 固定値 "ja" | 固定値 "ja" | 固定値 "ja" | 固定値 "ja" | 固定値 "ja" | 固定値 "ja" | 固定値 "ja"
Output
| No. | Element Name |  |  |  | Description | [5 empty] | Max # | Format |  | Range |  | Notes
| 1 | SPML |  |  |  | Root Element | 言語 | 言語 | 言語 | 言語 | 言語 | - | - |  | - |  | - | 固定値 "ja" | 固定値 "ja" | 固定値 "ja" | 固定値 "ja" | 固定値 "ja" | 固定値 "ja" | 固定値 "ja" | 固定値 "ja"
| 2 | RESULT |  |  |  | Result Information | 言語 | 言語 | 言語 | 言語 | 言語 | - | - |  | - |  | - | 固定値 "ja" | 固定値 "ja" | 固定値 "ja" | 固定値 "ja" | 固定値 "ja" | 固定値 "ja" | 固定値 "ja" | 固定値 "ja"
| 3 | CODE |  |  |  | Response Code | 言語 | 言語 | 言語 | 言語 | 言語 | 6 | - |  | - |  | Refer to Result Code List (Return Value) | 固定値 "ja" | 固定値 "ja" | 固定値 "ja" | 固定値 "ja" | 固定値 "ja" | 固定値 "ja" | 固定値 "ja" | 固定値 "ja"
| 4 | HISTORY_LIST |  |  |  | Vehicle Status Notification History List | [5 empty] | - | - |  | - |  | If there is not Vehicle Status Notification history, this is omitted. The latest 5 are output. | 固定値 "ja" | 固定値 "ja" | 固定値 "ja" | 固定値 "ja" | 固定値 "ja" | 固定値 "ja" | 固定値 "ja" | 固定値 "ja"
| 5 | HISTORY |  |  |  | Vehicle Status Notification History Data | [5 empty] | - | - |  | - |  | - | 固定値 "ja" | 固定値 "ja" | 固定値 "ja" | 固定値 "ja" | 固定値 "ja" | 固定値 "ja" | 固定値 "ja" | 固定値 "ja"
| 6 | CARELESS_HIST_ID |  |  |  | Vehicle Status Notification History ID | [5 empty] | - | Number |  | - |  | - | 固定値 "ja" | 固定値 "ja" | 固定値 "ja" | 固定値 "ja" | 固定値 "ja" | 固定値 "ja" | 固定値 "ja" | 固定値 "ja"
| 7 | DATETIME |  |  |  | Detected Date/Time | [5 empty] | 14 | See Notes |  | - |  | yyyyMMddHHmmss
Result Status Code and Statement
| Result Code |  |  |  | Description
| 010000 |  |  |  | Normal
| 110002 |  |  |  | No vehicle status notification
| 210000 |  |  |  | XML format error
| 210001 |  |  |  | Input value error
| 210003 |  |  |  | External API Error - unexpected error from external API
Sample
INPUT
<?xml version="1.0" encoding="utf-8"?> <SPML> <COMMON> <!-- For details, refer to CommonTag definition --> </COMMON> </SPML>
OUTPUT
<?xml version="1.0" encoding="utf-8"?> <SPML> <RESULT> <CODE>010000</CODE> </RESULT> <HISTORY_LIST> <HISTORY> <CARELESS_HIST_ID>318</CARELESS_HIST_ID> <DATETIME>2011/10/05 19:54:38</DATETIME> </HISTORY> <HISTORY> <CARELESS_HIST_ID>317</CARELESS_HIST_ID> <DATETIME>2011/10/05 19:54:34</DATETIME> </HISTORY> </HISTORY_LIST> </SPML>
Handling Process△1.10J
| 1 | Input Check | [23 empty] | 参考とした携帯サイト画面
|  |  | No. | Item Name | [5 empty] | Check Content (Error Condition) | [15 empty] | SecCarelessHistory.aspx
|  |  | 1 | Vehicle Frame Division | [5 empty] | Blank or 11 bytes or more
|  |  | 2 | Vehicle Frame Number | [5 empty] | Blank or 8 bytes or more
| 2 | GetRemoteConfirmation
|  | 1 | Set parameters in Security Carrier
Toyota.G_BOOK.MobileSite.Common.Carrier.SecurityCarrier
|  |  |  | Parameter | [6 empty] | Source
|  |  |  | Frame Division |  |  | FrameDev |  |  |  | Parameter.VehicleFrameDivision
|  |  |  | Frame Number |  |  | FrameNo |  |  |  | Parameter.VehicleFrameNo.
|  | 2 | Get Vehicle Status Notification List (Logic)
Toyota.G_BOOK.MobileSite.Security.Control.RemoteControl.GetCarelessHistoryList
|  |  |  | Parameter | [6 empty] | Source
|  |  |  | Security Carrier |  |  |  |  | sc |  | Security carrier generaged by 1
|  |  |  | Error Manager |  |  |  |  | em |  | Generate Toyota.G_BOOK.MobileSite.Common.ErrorManager
|  | 3 | Check Return Value
If ErrorManager.ExistError is True, use the following value.
[5 empty] | SPML/Result |  |  |  | Set Value
[5 empty] | CODE |  |  |  | 210003
If the return value.RESULT.CODE is not 0, use the following value.
[5 empty] | SPML/Result |  |  |  | Set Value
[5 empty] | CODE |  |  |  | 210003
If the return value.RESULT.DETAIL is I001, use the following value.
[5 empty] | SPML/Result |  |  |  | Set Value
[5 empty] | CODE |  |  |  | 110002
If the return value.INFORMATION.HISTORY.Length is 0, use the following value.
[5 empty] | SPML/Result |  |  |  | Set Value
[5 empty] | CODE |  |  |  | 110002
|  | 4 | Output
Generate SPML/HISTORY_LIST/HISTORY (Record = Return Value.INFORMATION.HISTORY generated by the above 2)
[5 empty] | SPML/HISTORY_LIST/HISTORY |  |  |  | Set Value
[5 empty] | CARELESS_HIST_ID |  |  |  | Record.no
[5 empty] | DATETIME |  |  |  | Record.Value
Complete the process with the following code.
[5 empty] | SPML/Result |  |  |  | Set Value
[5 empty] | CODE |  |  |  | 010000

## 6
External Design Specification |  |  |  |  | Large Category | [6 empty] | Medium Category |  |  |  |  | Small Category
[5 empty] | Application Development | [6 empty] | High Level Design |  |  |  |  | Interface Specification
[5 empty] | No. | [6 empty] | Version |  |  |  |  | Page
[5 empty] | C | [6 empty] | 1.14 |  |  |  |  | 11
| Interface name |  |  |  | Get Vehicle Status Notification （Details）
| Description |  |  |  | MyCarInfo Screen No.2-34 Return data for [Vehicle Status Notification (Details)] detected date/time, each confirmation status
| URL |  |  |  | Refer to URL List
| ServiceKey(TSC Internal Info) |  |  |  | 10007
| メソッド名 |  |  |  | Lexus.G_BOOK.SPSite.MyCar.Information.GetCarelessHistoryDetail
| Interface Name |  |  |  | Get Vehicle Status Notification （Details）
| Interface Name |  |  |  | (ポータル機能のルート)/bin/Lexus.G_BOOK.SPSite.MyCar.dll
HTTP Header Field
| HTTP Header Name |  |  |  |  | Input |  |  | Output |  |  | Description
Refer to SHEET:"CommonTag"
| Input | [12 empty] | Output
| Characterset |  |  |  | Unicode(UTF-8) | [8 empty] | Characterset |  |  |  | Unicode(UTF-8)
| InputXML Schema | [12 empty] | OutputXML Schema
| <?xml version="1.0" encoding="utf-8"?> | [12 empty] | <?xml version="1.0" encoding="utf-8"?>
|  | <SPML> | [12 empty] | <SPML>
|  |  | <COMMON /> | [12 empty] | <RESULT>
|  |  | <CARELESS_HIST_ID> | [13 empty] | <CODE>
<DATETIME>?
<LIST>?
<ITEM>+
<SECURITY>
<TYPE>
<TYPE_NAME>
<DATA>
<DATA_NAME>
<DISP_SEQ>
<DESCRIPTION_SENSOR_FLG>?
<DESCRIPTION_METALTOP_FLG>?
| ＊: "0 or more" , ＋:"1 or more" , ？:"0 or 1" | [12 empty] | ＊: "0 or more" , ＋:"1 or more" , ？:"0 or 1"
Input
| No. | Element Name |  |  |  | Description | [5 empty] | Max # | Format |  | Range |  | Notes
| 1 | SPML |  |  |  | ROOT Element | 言語 | 言語 | 言語 | 言語 | 言語 | - | - |  | - |  | - | 固定値 "ja" | 固定値 "ja" | 固定値 "ja" | 固定値 "ja" | 固定値 "ja" | 固定値 "ja" | 固定値 "ja" | 固定値 "ja"
| 2 | COMMON |  |  |  | Common Information | 言語 | 言語 | 言語 | 言語 | 言語 | - | - |  | - |  | Refer to Common tag definition for details | 固定値 "ja" | 固定値 "ja" | 固定値 "ja" | 固定値 "ja" | 固定値 "ja" | 固定値 "ja" | 固定値 "ja" | 固定値 "ja"
| 3 | CARELESS_HIST_ID |  |  |  | Vehicle Status Notification History ID | [5 empty] | - | Number |  | -
Output
| No. | Element Name |  |  |  | Description | [5 empty] | Max # | Format |  | Range |  | Notes
| 1 | SPML |  |  |  | ROOT Element | 言語 | 言語 | 言語 | 言語 | 言語 | - | - |  | - |  | - | 固定値 "ja" | 固定値 "ja" | 固定値 "ja" | 固定値 "ja" | 固定値 "ja" | 固定値 "ja" | 固定値 "ja" | 固定値 "ja"
| 2 | RESULT |  |  |  | Result Information | 言語 | 言語 | 言語 | 言語 | 言語 | - | - |  | - |  | - | 固定値 "ja" | 固定値 "ja" | 固定値 "ja" | 固定値 "ja" | 固定値 "ja" | 固定値 "ja" | 固定値 "ja" | 固定値 "ja"
| 3 | CODE |  |  |  | Response Code | 言語 | 言語 | 言語 | 言語 | 言語 | 6 | - |  | - |  | Refer to Result Code List (Return Value) | 固定値 "ja" | 固定値 "ja" | 固定値 "ja" | 固定値 "ja" | 固定値 "ja" | 固定値 "ja" | 固定値 "ja" | 固定値 "ja"
| 4 | DATETIME |  |  |  | Detected Date/Time | [5 empty] | 14 | See Notes |  | - |  | yyyyMMddHHmmss
| 5 | LIST |  |  |  | List | [5 empty] | - | - |  | - |  | - | 固定値 "ja" | 固定値 "ja" | 固定値 "ja" | 固定値 "ja" | 固定値 "ja" | 固定値 "ja" | 固定値 "ja" | 固定値 "ja"
| 6 | ITEM |  |  |  | Item | [5 empty] | - | - |  | - |  | - | 固定値 "ja" | 固定値 "ja" | 固定値 "ja" | 固定値 "ja" | 固定値 "ja" | 固定値 "ja" | 固定値 "ja" | 固定値 "ja"
| 7 | SECURITY |  |  |  | Item Status | [5 empty] | - | String |  | - |  | safe/caution/invalid
| 8 | TYPE |  |  |  | Type | [5 empty] | - | String |  | - |  | Refer to [Remote Confirmation / Vehicle Status Notification Display Data]
| 9 | TYPE_NAME |  |  |  | Type Name | [5 empty] | - | String |  | - |  | Refer to [Remote Confirmation / Vehicle Status Notification Display Data]
| 10 | DATA |  |  |  | Data | [5 empty] | - | String |  | - |  | Refer to [Remote Confirmation / Vehicle Status Notification Display Data]
| 11 | DATA_NAME |  |  |  | Data Display Name | [5 empty] | - | String |  | - |  | Refer to [Remote Confirmation / Vehicle Status Notification Display Data]
| 12 | DISP_SEQ |  |  |  | Display Order | [5 empty] | - | Number |  | - |  | Refer to [Remote Confirmation (Driving Monitor) display information] (LEXUS smartphone site MyCarInfo Spec) for display order, ascending order by item
| 13 | DESCRIPTION_SENSOR_FLG |  |  |  | Description of Sensor Flag | [5 empty] | - | Number |  | - |  | 0: Not Display, 1: Display (LEXUS Smartphone site, G-Security Spec.) "[Caution] If power window or moon roof is open, the sensor does not function"
| 14 | DESCRIPTION_METALTOP_FLG |  |  |  | Description Metaltop Flag | [5 empty] | - | Number |  | - |  | 0: Not Display, 1: Display (LEXUS Smartphone site, G-Security Spec.) "[Caution] If power window or moon roof is open, the sensor does not function"
Result Code and Description
| Result Code |  |  |  | Description
| 010000 |  |  |  | Normal
| 110002 |  |  |  | No vehicle status notification
| 210000 |  |  |  | XML format error
| 210001 |  |  |  | Input value error
| 210003 |  |  |  | External API Error - unexpected error from external API
Sample
INPUT
<?xml version="1.0" encoding="utf-8"?> <SPML> <COMMON> <!-- For details, refer to CommonTag definition --> </COMMON> <CARELESS_HIST_ID>318</CARELESS_HIST_ID> </SPML>
OUTPUT
<?xml version="1.0" encoding="utf-8"?> <SPML> <RESULT> <CODE>010000</CODE> </RESULT> <DATETIME>2011/10/06 11:53:14</DATETIME> <LIST> <ITEM> <SECURITY>caution</SECURITY> <TYPE>LSWD</TYPE> <TYPE_NAME>Door Lock</TYPE_NAME> <DATA></DATA> <DATA_NAME>Unlock</DATA_NAME> <DISP_SEQ>100</DISP_SEQ> </ITEM> <ITEM> <SECURITY>safe</SECURITY> <TYPE>LGCY</TYPE> <TYPE_NAME>Back Door</TYPE_NAME> <DATA></DATA> <DATA_NAME>Close</DATA_NAME> <DISP_SEQ>140</DISP_SEQ> </ITEM> <ITEM> <SECURITY>safe</SECURITY> <TYPE>HDCY</TYPE> <TYPE_NAME>Hood</TYPE_NAME> <DATA>close</DATA> <DATA_NAME>Close</DATA_NAME> <DISP_SEQ>146</DISP_SEQ> </ITEM> <ITEM> <SECURITY>caution</SECURITY> <TYPE>PWDRD</TYPE> <TYPE_NAME>Power Window</TYPE_NAME> <DATA></DATA> <DATA_NAME>Open</DATA_NAME> <DISP_SEQ>148</DISP_SEQ> </ITEM> <ITEM> <SECURITY>caution</SECURITY> <TYPE>HAZB</TYPE> <TYPE_NAME>Hazard Lampﾟ</TYPE_NAME> <DATA>Flash</DATA> <DATA_NAME></DATA_NAME> <DISP_SEQ>150</DISP_SEQ> </ITEM> <ITEM> <SECURITY>safe</SECURITY> <TYPE>REKY</TYPE> <TYPE_NAME>Smart Key</TYPE_NAME> <DATA>no-exist</DATA> <DATA_NAME>Out Side of Vehicle</DATA_NAME> <DISP_SEQ>155</DISP_SEQ> </ITEM> <ITEM> <SECURITY>caution</SECURITY> <TYPE>SAMA</TYPE> <TYPE_NAME>Auto Alarm</TYPE_NAME> <DATA>no-warning</DATA> <DATA_NAME>OFF</DATA_NAME> <DISP_SEQ>160</DISP_SEQ> </ITEM> <ITEM> <SECURITY>caution</SECURITY> <TYPE>SECC</TYPE> <TYPE_NAME>Sensor</TYPE_NAME> <DATA>stop</DATA> <DATA_NAME>OFF</DATA_NAME> <DISP_SEQ>170</DISP_SEQ> </ITEM> </LIST> <DESCRIPTION_SENSOR_FLG>0</DESCRIPTION_SENSOR_FLG> <DESCRIPTION_METALTOP_FLG>0</DESCRIPTION_METALTOP_FLG> </SPML>
Handling Process△1.10J
| 1 | Input Check | [23 empty] | 参考とした携帯サイト画面
|  |  | No. | Item Name | [5 empty] | Check Content (Error Condition) | [15 empty] | SecCarelessHistoryDetail.aspx
|  |  | 1 | Vehicle Frame Division | [5 empty] | Blank or 11 bytes or more
|  |  | 2 | Vehicle Frame No. | [5 empty] | Blank or 8 bytes or more
|  |  | 3 | VehicleStatusNotification No | [5 empty] | Blank or 11 bytes or more
| 2 | Get Remote Confirmation Information
|  | 1 | Set the parameter in Security Carrier.
Toyota.G_BOOK.MobileSite.Common.Carrier.SecurityCarrier
|  |  |  | Property | [6 empty] | Source
|  |  |  | Frame Division |  |  | FrameDev |  |  |  | Parameter.Vehicle Frame Division
|  |  |  | Frame No |  |  | FrameNo |  |  |  | Parameter.VehicleFrameNo
|  |  |  | Vehicle Status Notification ID |  |  | CarelessHistId |  |  |  | Parameter.VehicleStatusNotificationNo
|  | 2 | Get Vehicle Status Notification Detailed Information (Logic)
Toyota.G_BOOK.MobileSite.Security.Control.RemoteControl.GetCarelessDetailInfo
Parameter
|  |  |  | Security Carrier |  |  |  |  | sc |  | Security Carrier generated by the above #1
|  |  |  | Error Manager |  |  |  |  | em |  | Generate Toyota.G_BOOK.MobileSite.Common.ErrorManager
|  | 3 | Check Return Value
If ErrorManager.ExistError is True, use the following value.
[5 empty] | SPML/Result |  |  |  | Set Value
[5 empty] | CODE |  |  |  | 210003
If RESPONSE VALUE.RESULT.CODE is not 0, use the following value.
[5 empty] | SPML/Result |  |  |  | Set Value
[5 empty] | CODE |  |  |  | 210003
If RESPONSE VALUE.RESULT.DETAIL is I001, use the following value.
[5 empty] | SPML/Result |  |  |  | Set Value
[5 empty] | CODE |  |  |  | 110002
If there is no INFORMATION.type="carstate" in RESPONSE VALUE.INFORMATION, use the following value.
[5 empty] | SPML/Result |  |  |  | Set Value
[5 empty] | CODE |  |  |  | 110002
|  | 4 | Get Security Master Data (Logic)
Toyota.G_BOOK.MobileSite.DataAccess.Extension.SecurityExtDataAccess.FillSecurityDetail
|  |  |  | Parameter | [6 empty] | Source
|  |  |  | GBookExt Dataset |  |  |  |  | extDs |  | Generate Toyota.G_BOOK.MobileSite.Common.DataTransferObject.GBookExtDataset
|  | 5 | Matching
Compare Vehicle Status Notification and Security Master Data and match (the same TYPE, the same VALUE),
add into GBookExtDataset.TBL_SECURITY_DETAIL_LX generated by the above 4
(Vehicle Status Notification is RESPONSE VALUE.INFORMATION.type="carstate" by the above 2)
TBL_SECURITY_DETAIL_LX - Object Value
[5 empty] | Property |  |  | Source
[5 empty] | TYPE |  |  | VEHICLESTATUSNOTIFICATION.DATA.type
[5 empty] | TYPE_NAME |  |  | SECURITYMASTERDATA.TYPE_NAME
[5 empty] | MEMO |  |  | SECURITYMASTERDATA.MEMO
[5 empty] | SRV_KBN |  |  | SECURITYMASTERDATA.SRV_KBN
[5 empty] | DATA |  |  | VEHICLESTATUSNOTIFICATION.DATA.Value
[5 empty] | DATA_NAME |  |  | SECURITYMASTERDATA.DATA_NAME
[5 empty] | SECURITY |  |  | VEHICLESTATUSNOTIFICATION.DATA.security
[5 empty] | CONV_FLG |  |  | SECURITYMASTERDATA.CONV_FLG
[5 empty] | CONV_KBN |  |  | SECURITYMASTERDATA.CONV_KBN
[5 empty] | DISP_SEQ |  |  | SECURITYMASTERDATA.DISP_SEQ
[5 empty] | RMTCTRLDTT |  |  | (blank)
[5 empty] | RMTCTRLERR |  |  | (blank)
|  | 6 | Call MakeRound (Door Lock, Power Window) (Logic)
Toyota.G_BOOK.MobileSite.Security.Control.SecurityControl.MakeRound
|  |  |  | Parameter | [6 empty] | Source
|  |  |  | GBookExt Dataset |  |  |  |  | extDs |  | GBookExtDataset generated by the above #4.
|  | 7 | Check CarType (Logic)
Toyota.G_BOOK.MobileSite.Security.Control.SecurityControl.CheckCarType
|  |  |  | Parameter | [6 empty] | Source
|  |  |  | Frame Division |  |  | FrameDivision |  |  |  | Parameter.CarFrameDiv
|  |  |  | Frame No |  |  | FrameNo |  |  |  | Parameter.CarFrameNo
|  | 8 | Output
Generate SPML/DATETIME
(Vehicle Status Notification is RESPONSE VALUE.INFORMATION.type="carstate" by the above 2)
[5 empty] | SPML |  |  |  | VALUE
[5 empty] | DATETIME |  |  |  | VEHICLESTATUSNOTIFICATION.DATETIME
Generate SPML/LIST/ITEM (RECORD＝GBookExt Dataset.TBL_SECURITY_DETAIL_LX generated by the above #4)
[5 empty] | SPML/LIST/ITEM |  |  |  | VALUE
[5 empty] | SECURITY |  |  |  | RECORD.SECURITY
[5 empty] | TYPE |  |  |  | RECORD.TYPE
[5 empty] | TYPE_NAME |  |  |  | RECORD.TYPE_NAME
[5 empty] | DATA |  |  |  | RECORD.DATA
[5 empty] | DATA_NAME |  |  |  | RECORD.DATA_NAME
[5 empty] | DISP_SEQ |  |  |  | RECORD.DISP_SEQ
Generate SPML/DESCRIPTION_SENSOR_FLG
[5 empty] | SPML |  |  |  | VALUE
[5 empty] | DESCRIPTION_SENSOR_FLG |  |  |  | If Description_Sensor_Flg RESPONSE VALUE is true, 1: Display. Otherwise, 0: Not Display
Generate SPML/DESCRIPTION_METALTOP_FLG
[5 empty] | SPML |  |  |  | VALUE
[5 empty] | DESCRIPTION_METALTOP_FLG |  |  |  | If matched with the conditions, 1: Display If not matched with the conditions, 0: Not Display
※1 "Toyota.G_BOOK.MobileSite.Security.metaltop"
※2 "Toyota.G_BOOK.MobileSite.Security.metaltop_condition_close"
Complete the process with the following code.
[5 empty] | SPML/Result |  |  |  | Set Value
[5 empty] | CODE |  |  |  | 010000

## 7
External Design Specification |  |  |  |  | Large Category | [6 empty] | Medium Category |  |  |  |  | Small Category
[5 empty] | Application Development | [6 empty] | High Level Design |  |  |  |  | Interface Specification
[5 empty] | No. | [6 empty] | Version |  |  |  |  | Page
[5 empty] | C | [6 empty] | 1.14 |  |  |  |  | 12
| Interface Name |  |  |  | Get Remote Confirmation Information
| Description |  |  |  | MyCarInfo Screen No.2-32 Return data for [Remote Confirmation (Explanation)] explanation
| URL |  |  |  | Refer to URL List
| ServiceKey(TSC Internal Info) |  |  |  | 10008
| メソッド名 |  |  |  | Lexus.G_BOOK.SPSite.MyCar.Information.GetRemoteInfoDescription
| Interface Name |  |  |  | Get Remote Confirmation Information
| Interface Name |  |  |  | (ポータル機能のルート)/bin/Lexus.G_BOOK.SPSite.MyCar.dll
HTTP Header Field
| HTTP Header Name |  |  |  |  | Input |  |  | Output |  |  | Description
Refer to SHEET:"CommonTag"
| Input | [12 empty] | Output
| Characterset |  |  |  | Unicode(UTF-8) | [8 empty] | Characterset |  |  |  | Unicode(UTF-8)
| InputXML Schema | [12 empty] | OutputXML Schema
| <?xml version="1.0" encoding="utf-8"?> | [12 empty] | <?xml version="1.0" encoding="utf-8"?>
|  | <SPML> | [12 empty] | <SPML>
|  |  | <COMMON /> | [12 empty] | <RESULT>
<CODE>
<DESCRIPTION>?
| ＊: "0 or more" , ＋:"1 or more" , ？:"0 or 1" | [12 empty] | ＊: "0 or more" , ＋:"1 or more" , ？:"0 or 1"
Input
| No. | Element Name |  |  |  | Description | [5 empty] | Max # | Format |  | Range |  | Notes
| 1 | SPML |  |  |  | Root Element | 言語 | 言語 | 言語 | 言語 | 言語 | - | - |  | - |  | - | 固定値 "ja" | 固定値 "ja" | 固定値 "ja" | 固定値 "ja" | 固定値 "ja" | 固定値 "ja" | 固定値 "ja" | 固定値 "ja"
| 2 | COMMON |  |  |  | Common Information | 言語 | 言語 | 言語 | 言語 | 言語 | - | - |  | - |  | Refer to Common tag definition for details | 固定値 "ja" | 固定値 "ja" | 固定値 "ja" | 固定値 "ja" | 固定値 "ja" | 固定値 "ja" | 固定値 "ja" | 固定値 "ja"
Output
| No. | Element Name |  |  |  | Description | [5 empty] | Max # | Format |  | Range |  | Notes
| 1 | SPML |  |  |  | Root Element | 言語 | 言語 | 言語 | 言語 | 言語 | - | - |  | - |  | - | 固定値 "ja" | 固定値 "ja" | 固定値 "ja" | 固定値 "ja" | 固定値 "ja" | 固定値 "ja" | 固定値 "ja" | 固定値 "ja"
| 2 | RESULT |  |  |  | Result Information | 言語 | 言語 | 言語 | 言語 | 言語 | - | - |  | - |  | - | 固定値 "ja" | 固定値 "ja" | 固定値 "ja" | 固定値 "ja" | 固定値 "ja" | 固定値 "ja" | 固定値 "ja" | 固定値 "ja"
| 3 | CODE |  |  |  | Response Code | 言語 | 言語 | 言語 | 言語 | 言語 | 6 | - |  | - |  | Refer to Result Code List (Return Value) | 固定値 "ja" | 固定値 "ja" | 固定値 "ja" | 固定値 "ja" | 固定値 "ja" | 固定値 "ja" | 固定値 "ja" | 固定値 "ja"
| 4 | DESCRIPTION |  |  |  | Explanation (BASE64) | 言語 | 言語 | 言語 | 言語 | 言語 | - | - |  | - |  | Value base64-convered from Explanation (UTF8) | 固定値 "ja" | 固定値 "ja" | 固定値 "ja" | 固定値 "ja" | 固定値 "ja" | 固定値 "ja" | 固定値 "ja" | 固定値 "ja"
Result Code and Description
| Result Code |  |  |  | Description
| 010000 |  |  |  | Normal
| 210000 |  |  |  | XML format error
| 210004 |  |  |  | Failed to access 'file access error' file
Sample
INPUT
<?xml version="1.0" encoding="utf-8"?> <SPML> <COMMON> <!-- For details, refer to CommonTag definition --> </COMMON> </SPML>
OUTPUT
<?xml version="1.0" encoding="utf-8"?> <SPML> <RESULT> <CODE>001000</CODE> </RESULT> <DESCRIPTION>6Kqs5piO5paH</DESCRIPTION> </SPML>
Handling Process△1.10J
| 1 | Input Check
No
| 2 | Get Remote Confirmation Explanation
|  | 1 | Read Explanation (Common Function)
Specify the key that contains the file path※ and call the read function.
※"Lexus.G_BOOK.SPSite.MyCar.RemoteInfoDescription"
If the file could not be found or failed to read, the following value is used.
|  |  |  | SPML/Result |  |  |  | Set Value
|  |  |  | CODE |  |  |  | 210004
|  | 2 | Output
Set Explanation (BASE64)
[5 empty] | SPML/Result |  |  |  | Set Value
[5 empty] | DESCRIPTION |  |  |  | Value obtained by 1
Complete the process with the following code.
[5 empty] | SPML/Result |  |  |  | Set Value
[5 empty] | CODE |  |  |  | 010000

## 8
External Design Specification |  |  |  |  | Large Category | [6 empty] | Medium Category |  |  |  |  | Small Category
[5 empty] | Application Development | [6 empty] | High Level Design |  |  |  |  | Interface Specification
[5 empty] | No. | [6 empty] | Version |  |  |  |  | Page
[5 empty] | C | [6 empty] | 1.14 |  |  |  |  | 13
| Interface Name |  |  |  | Get Health Check Report (Report Information)
| Description |  |  |  | MyCarInfo Screen No.○○ Return data for [Health Check Report（Report Info） Explanation] explanation
| URL |  |  |  | Refer to URL List
| ServiceKey(TSC Internal Info) |  |  |  | 10009
| メソッド名 |  |  |  | Lexus.G_BOOK.SPSite.MyCar.Information.GetHealthCheckReportDescription
| Interface Name |  |  |  | Get Health Check Report (Report Information)
| DLL配置先 |  |  |  | (ポータル機能のルート)/bin/Lexus.G_BOOK.SPSite.MyCar.dll
HTTP Header Field
| HTTP Header Name |  |  |  |  | Input |  |  | Output |  |  | Description
Refer to SHEET:"CommonTag"
| Input | [12 empty] | Output
| Characterset |  |  |  | Unicode(UTF-8) | [8 empty] | Characterset |  |  |  | Unicode(UTF-8)
| InputXML Schema | [12 empty] | OutputXML Schema
| <?xml version="1.0" encoding="utf-8"?> | [12 empty] | <?xml version="1.0" encoding="utf-8"?>
|  | <SPML> | [12 empty] | <SPML>
|  |  | <COMMON /> | [12 empty] | <RESULT>
<CODE>
<REPORT_LIST>?
<REPORT_ITEM>+
<KBN>
<EXPLANATION>
| ＊: "0 or more" , ＋:"1 or more" , ？:"0 or 1" | [12 empty] | ＊: "0 or more" , ＋:"1 or more" , ？:"0 or 1"
Input
| No. | Element Name |  |  |  | Description | [5 empty] | Max # | Format |  | Range |  | Notes
| 1 | SPML |  |  |  | Root Element | 言語 | 言語 | 言語 | 言語 | 言語 | - | - |  | - |  | - | 固定値 "ja" | 固定値 "ja" | 固定値 "ja" | 固定値 "ja" | 固定値 "ja" | 固定値 "ja" | 固定値 "ja" | 固定値 "ja"
| 2 | COMMON |  |  |  | Common Information | 言語 | 言語 | 言語 | 言語 | 言語 | - | - |  | - |  | Refer to Common tag definition for details | 固定値 "ja" | 固定値 "ja" | 固定値 "ja" | 固定値 "ja" | 固定値 "ja" | 固定値 "ja" | 固定値 "ja" | 固定値 "ja"
Output
| No. | Element Name |  |  |  | Description | [5 empty] | Max # | Format |  | Range |  | Notes
| 1 | SPML |  |  |  | Root Element | 言語 | 言語 | 言語 | 言語 | 言語 | - | - |  | - |  | - | 固定値 "ja" | 固定値 "ja" | 固定値 "ja" | 固定値 "ja" | 固定値 "ja" | 固定値 "ja" | 固定値 "ja" | 固定値 "ja"
| 2 | RESULT |  |  |  | Result Information | 言語 | 言語 | 言語 | 言語 | 言語 | - | - |  | - |  | - | 固定値 "ja" | 固定値 "ja" | 固定値 "ja" | 固定値 "ja" | 固定値 "ja" | 固定値 "ja" | 固定値 "ja" | 固定値 "ja"
| 3 | CODE |  |  |  | Reponse Code | 言語 | 言語 | 言語 | 言語 | 言語 | 6 | - |  | - |  | Refer to Result Code List(Return Value) | 固定値 "ja" | 固定値 "ja" | 固定値 "ja" | 固定値 "ja" | 固定値 "ja" | 固定値 "ja" | 固定値 "ja" | 固定値 "ja"
| 4 | REPORT_LIST |  |  |  | Report List | [5 empty] | - | - |  | - |  | If there si no explanation, this is omitted
| 5 | REPORT_ITEM |  |  |  | Report Item | [5 empty] | - | - |  | -
| 6 | KBN |  |  |  | Group | [5 empty] | 2 | - |  | - |  | 01: battery status 02: key battery 03: washer liquid 04: engine oil 05: carbon removal 06: severe condition (long distance) 07: severe condition (short distance) 08: severe condition (long idling) ※ as of 2012/01/10.
| 7 | EXPLANATION |  |  |  | Explanation | [5 empty] | - | - |  | - |  | Explanation (return key not included)
Result Code and Statement
| Result Code |  |  |  | Description
| 010000 |  |  |  | Normal
| 210000 |  |  |  | XML format error
| 210001 |  |  |  | Input value error
| 210003 |  |  |  | External API Error - unexpected error from external API
| 210004 |  |  |  | Failed to access 'file access error' file
Sample
INPUT
<?xml version="1.0" encoding="utf-8"?> <SPML> <COMMON> <!-- For details, refer to CommonTag definition --> </COMMON> </SPML>
OUTPUT
<?xml version="1.0" encoding="utf-8"?> <SPML> <RESULT> <CODE>010000</CODE> </RESULT> <REPORT_LIST> <REPORT_ITEM> <KBN>01</KBN> <EXPLANATION>Battery Condition</EXPLANATION> </REPORT_ITEM> <REPORT_ITEM> <KBN>02</KBN> <EXPLANATION>Electric Key Remaining Amount</EXPLANATION> </REPORT_ITEM> </REPORT_LIST> </SPML>
Handling Process
| 1 | Input Check
None
| 2 | Get Health Check Report (Wear-and-Tear) Explanation
|  | 1 | Read Explanation
Specify the key that define the file path※ Read Explanation
※"Lexus.G_BOOK.SPSite.MyCar.HealthCheckReportDescription"
The explanation is of the following formats.
|  |  |  | No. | Item Name |  |  |  | Description
|  |  |  | 1 | File Path |  |  |  | ASP.NET file include the definition file name.
|  |  |  | 2 | Character Code |  |  |  | Unicode
|  |  |  | 3 | Format |  |  |  | UTF-8
|  |  |  | 4 | Return Key Code |  |  |  | CrLf
|  |  |  | 5 | Delimit |  |  |  | Tab
※ the line that starts with # is a comment.
If no file is found or the file is not readable, use the following value.
|  |  |  | SPML/Result |  |  |  | Set Value
|  |  |  | CODE |  |  |  | 210004
|  | 3 | Output
Generate Health Check Report消耗品リスト
[5 empty] | SPML | [5 empty] | Set Value
[5 empty] | REPORT_LIST | [5 empty] | If there is no explanation, this is omitted.
[6 empty] | REPORT_ITEM |  |  |  |  | This repeated {#} times
[7 empty] | KBN |  |  |  | The 1st element of Explanation
[7 empty] | EXPLANATION |  |  |  | The 2nd element of Explanation
Complete the process with the following code.
[5 empty] | SPML/Result |  |  |  | Set Value
[5 empty] | CODE |  |  |  | 010000
△1.14J
△1.14J
△1.14J
△1.14J
△1.14J
△1.14J
△1.20J

## Reference
|  |  |  | Large Category |  |  |  |  | Medium Category |  |  |  | Small Category
|  |  |  | Application Development |  |  |  |  | Design |  |  |  | External Design
[6 empty] | Version |  | Create Date |  | Author |  | Update Date |  | Author | Page
[6 empty] | 1.14 |  | 2011-11-10 |  | FJ |  | 2014-01-13 |  | FJ
【Reference】
Remote Confirmation(Driving Monitor)Screen Display Data
as of 2011/10/6 (GTCDBQ21/GBOOK)
| TYPE |  | TYPE_NAME |  |  | UNIT | MIN_VALUE |  | MAX_VALUE | DISP_SEQ | MEMO
| FUGAGE |  | Fuel Gauge |  |  | % | 0 |  | 255 | 10 | FUEL Gauge value of 1/256 of 90 deg
| ODO |  | Odometer |  |  | km | 0 |  | 999999 | 20 | Total running distance
| TRIPA |  | TRIP A |  |  | km | 0 |  | 9999.9 | 30 | Running Distance (Trip A)
| TRIPB |  | TRIP B |  |  | km | 0 |  | 9999.9 | 40 | Running Distance (Trip B)
| RAGE |  | Distance to Empty |  |  | km | 0 |  | 1999 | 50 | Possible driving distance estimate
【Reference】
Remote Confirmation・Vehicle Status Notification Display Data
as of 2011/10/6 (GTCDBQ21\GBOOK)
| TYPE | TYPE_NAME |  |  | DATA |  |  | DATA_NAME |  |  | DISP_SEQ
| Either [BCTY,DCTY,LGCY,PCTY,RLCY,RRCY] | Back Door Trunk |  |  | (blank) |  |  | Open |  |  | Min
Not Detected Open
Closed
| BCTY | Hatch |  |  | close |  |  | Closed |  |  | 140
| BCTY | ﾊﾞｯｸﾄﾞｱ |  |  | no_detected |  |  | Not Detected |  |  | 140
| BCTY | ﾊﾞｯｸﾄﾞｱ |  |  | open |  |  | Open |  |  | 140
| DCTY | Driver Door |  |  | close |  |  | Closed |  |  | 140
| DCTY | 運転席ﾄﾞｱ |  |  | no_detected |  |  | Not Detected |  |  | 140
| DCTY | 運転席ﾄﾞｱ |  |  | open |  |  | Open |  |  | 140
| LGCY | Trunk |  |  | close |  |  | Closed |  |  | 145
| LGCY | ﾄﾗﾝｸ |  |  | no_detected |  |  | Not Detected |  |  | 145
| LGCY | ﾄﾗﾝｸ |  |  | open |  |  | Open |  |  | 145
| PCTY | Passenger Door |  |  | close |  |  | Closed |  |  | 140
| PCTY | 助手席ﾄﾞｱ |  |  | no_detected |  |  | Not Detected |  |  | 140
| PCTY | 助手席ﾄﾞｱ |  |  | open |  |  | Open |  |  | 140
| RLCY | Rear Driver Door |  |  | close |  |  | Closed |  |  | 140
| RLCY | 後左席ﾄﾞｱ |  |  | no_detected |  |  | Not Detected |  |  | 140
| RLCY | 後左席ﾄﾞｱ |  |  | open |  |  | Open |  |  | 140
| RRCY | Rear Passenger Door |  |  | close |  |  | Closed |  |  | 140
| RRCY | 後右席ﾄﾞｱ |  |  | no_detected |  |  | Not Detected |  |  | 140
| RRCY | 後右席ﾄﾞｱ |  |  | open |  |  | Open |  |  | 140
| HAZB | Hazards |  |  | blink |  |  | On |  |  | 150
[5 empty] | no_detected |  |  | Not Detected On |  |  | 150
[5 empty] | off |  |  | Off |  |  | 150
| HDCY | Hood |  |  | close |  |  | Closed |  |  | 146
[5 empty] | no_detected |  |  | Not Detected Open |  |  | 146
[5 empty] | open |  |  | Open |  |  | 146
| One of [LSWD,LSWL,LSWP,LSWR,LSWB] | Door Lock |  |  | (blank) |  |  | Unlock |  |  | Min
Not Detected Unlock
(lock DATA_NAME)
| LSWB | Hatch |  |  | lock |  |  | Locked |  |  | 130
| LSWB | ﾊﾞｯｸﾄﾞｱﾛｯｸ |  |  | no_detected |  |  | Not Detected |  |  | 130
| LSWB | ﾊﾞｯｸﾄﾞｱﾛｯｸ |  |  | unlock |  |  | Unlocked |  |  | 130
| LSWD | Driver Door |  |  | lock |  |  | Locked |  |  | 100
| LSWD | 運転席ﾄﾞｱﾛｯｸ |  |  | no_detected |  |  | Not Detected |  |  | 100
| LSWD | 運転席ﾄﾞｱﾛｯｸ |  |  | unlock |  |  | Unlocked |  |  | 100
| LSWL | Rear Driver Door |  |  | lock |  |  | Locked |  |  | 110
| LSWL | 後左席ﾄﾞｱﾛｯｸ |  |  | no_detected |  |  | Not Detected |  |  | 110
| LSWL | 後左席ﾄﾞｱﾛｯｸ |  |  | unlock |  |  | Unlocked |  |  | 110
| LSWP | Passenger Door |  |  | lock |  |  | Locked |  |  | 120
| LSWP | 助手席ﾄﾞｱﾛｯｸ |  |  | no_detected |  |  | Not Detected |  |  | 120
| LSWP | 助手席ﾄﾞｱﾛｯｸ |  |  | unlock |  |  | Unlocked |  |  | 120
| LSWR | Rear Passenger Door |  |  | lock |  |  | Locked |  |  | 130
[5 empty] | no_detected |  |  | Not Detected |  |  | 130
[5 empty] | unlock |  |  | Unlocked |  |  | 130
| One of [PWDRD,PWDRL,PWDRP,PWDRR] | Power Window |  |  | (blank) |  |  | Open |  |  | Min
Not Detected Open
Other Open
Unknown Open
Closed
| PWDRD | Driver Window |  |  | close |  |  | Close |  |  | 148
| PWDRD | 運転席窓 |  |  | no_detected |  |  | Not Detected |  |  | 148
| PWDRD | 運転席窓 |  |  | open |  |  | Open |  |  | 148
| PWDRD | 運転席窓 |  |  | other |  |  | Other |  |  | 148
| PWDRD | 運転席窓 |  |  | unknown |  |  | Unknown |  |  | 148
| PWDRL | Rear Driver Window |  |  | close |  |  | Close |  |  | 148
| PWDRL | 後左席窓 |  |  | no_detected |  |  | Not Detected |  |  | 148
| PWDRL | 後左席窓 |  |  | open |  |  | Open |  |  | 148
| PWDRL | 後左席窓 |  |  | other |  |  | Other |  |  | 148
| PWDRL | 後左席窓 |  |  | unknown |  |  | Unknown |  |  | 148
| PWDRP | Passenger Window |  |  | close |  |  | Close |  |  | 148
| PWDRP | 助手席窓 |  |  | no_detected |  |  | Not Detected |  |  | 148
| PWDRP | 助手席窓 |  |  | open |  |  | Open |  |  | 148
| PWDRP | 助手席窓 |  |  | other |  |  | Other |  |  | 148
| PWDRP | 助手席窓 |  |  | unknown |  |  | Unknown |  |  | 148
| PWDRR | Rear Passenger Window |  |  | close |  |  | Close |  |  | 148
[5 empty] | no_detected |  |  | Not Detected |  |  | 148
[5 empty] | open |  |  | Open |  |  | 148
[5 empty] | other |  |  | Other |  |  | 148
[5 empty] | unknown |  |  | Unknown |  |  | 148
| REKY | Smart Key |  |  | exist |  |  | Inside Vehicle |  |  | 155
[5 empty] | no_detected |  |  | Not Detected |  |  | 155
[5 empty] | no-exist |  |  | Outside Vehicle |  |  | 155
| RFP | Convertible Top |  |  | close |  |  | Closed |  |  | 147
[5 empty] | no_detected |  |  | Not Detected Open |  |  | 147
[5 empty] | open |  |  | Open |  |  | 147
[5 empty] | other |  |  | Other Open |  |  | 147
[5 empty] | unknown |  |  | Not Detected Open |  |  | 147
| SAMA | Auto Alarm |  |  | no_detected |  |  | Not Detected |  |  | 160
| SAMA | ｵｰﾄｱﾗｰﾑ |  |  | no-warning |  |  | OFF |  |  | 160
| SAMA | ｵｰﾄｱﾗｰﾑ |  |  | warning |  |  | ON |  |  | 160
| SECC | Sensor |  |  | no_detected |  |  | Not Detected |  |  | 170
| SECC | 侵入ｾﾝｻ |  |  | running |  |  | ON |  |  | 170
| SECC | 侵入ｾﾝｻ |  |  | stop |  |  | OFF |  |  | 170
| SREXIST | Sunroof Availability |  |  | exist |  |  | Yes |  |  | 147
[5 empty] | no_detected |  |  | Not Detected |  |  | 147
[5 empty] | unknown |  |  | Not Detected |  |  | 147
| COUPE | COUPE (2 Door Car) |  |  | exist |  |  | YES
[5 empty] | no_detected |  |  | Not Detected
[5 empty] | unknown |  |  | Not Detected
| SRPOS | Sunroof |  |  | unknown |  |  | Unknown Open
[5 empty] | other |  |  | Open
[5 empty] | open |  |  | Open
[5 empty] | not-definition |  |  | No Definition Open
[5 empty] | close |  |  | Closed
[5 empty] | no_detected |  |  | Not Detected Open
Note on M20: 2015/5 Update 車両からアップロードされたデータが 「no_detected」「Unknown」「Other」の'状態が不明な状態の場合'は スマホへ返却するタグは「Open」にする。 As for data uploaded from vehicles, when the status of “no_detected””Unknown””Other” is unknown, make a tag, which going back to a smartphone, “Open.”